## Tables (hidden)
Workbook Lock Configuration |  | Material |  | Shape |  | Type | Design Response | 1 | Lookup Table | Baldwin County | Hoover | Jefferson | Mobile | Montgomery | Prattville
Lock Date: | 2026-10-01 | Concrete |  | Arch |  | Select: | Pre Total not compeleted | 2 | (WQ) | 1 | 1.1 | 1.1 | 1.2 | 1.1 | 1.1
Active Months: | 12 | Earthen |  | Elliptical |  | Orifice: | Post Total not completed | 3 | (2-yr) | 6.02 | 4.11 | 4.14 | 5.7 | 4.24 | 4.21
Override LockD and Time: |  | Geotextile |  | Round |  | Weir: | Emergency Spillway Section not completed | 4 | (5-yr) | 7.68 | 5.01 | 5.06 | 7.21 | 5.3 | 5.24
Admin Unlock Code: | bds958hc | HDPE |  | Rectangle |  |  | Total Post Q > Pre Q | 5 | (10-yr) | 9.26 | 5.87 | 5.91 | 8.63 | 6.24 | 6.17
Computed Lock Date and Time: | 2026-10-01 | HDPP |  | Square |  |  | Velocity > 6 ft/s | 6 | (25-yr) | 11.7 | 7.21 | 7.26 | 10.8 | 7.64 | 7.55
Accepted Flag: | FALSE | Metal |  | Trapezoid |  |  | Max Stage for 2, 5, 10, and/or 25-year storm > Emergency Spillway Crest Elevation | 7 | (50-yr) | 13.9 | 8.37 | 8.48 | 12.7 | 8.8 | 8.7
Gate OK: | FALSE | Other |  | V-notch |  |  | Latitude and/or Longitude not provided | 8 | (100-yr) | 16.3 | 9.65 | 9.83 | 14.8 | 10 | 9.93
|  | PVC |  | Other |  |  | WQv Required > WQv Provided | 9 | Effective Date: | 2011-01-31 | 1 February 2020 | 1 October 2020 | 1 October 2015 | 1 October 2015 | 1 July 2018
|  | Riprap |  |  |  |  | As-Built does not match Design | 10 | Type: | County | City | County | City | City | City
| Acceptance Table | [5 empty] | Hydrodynamic Separator is not located on private property | 11 | Maintenance Agreement: | O&M Plan | Covenant | O&M Agreement | O&M Agreement | O&M Agreement | O&M Agreement
| Selection Required | [5 empty] | Hydrodynamic Separator is not accessable for maintenance | 12 | Permit Type: |  |  |  | Engineering or Building No. | ENG No.
| I ACCEPT | Revision Date: |  | 2025-10-01 |  |  | Engineering or Building Number has not been provided | 13 | Max Velocity: | 6 | 5 | 5 | 5 | 6 | 6
| I DO NOT ACCEPT | Select City: |  | Prattville |  |  | Manufacturer's data is not provided | 14 | Insp Report Due: | 31 December |  |  | 31 December | 30 Septbember | 1 September
|  | (WQ) |  | 1.1 | 1.10 |  | Treatment Flow Rate is not provided | 15 | Storms: | 2, 5, 10, 25, 50, and 100 | 2, 5, 10, and 25 | 2, 5, 10, 25, 50, and 100 | 2, 5, 10, and 25 | 2, 5, 10, and 25 | 2, 5, 10, and 25
|  | (2-yr) |  | 4.21 |  |  | Sediment Storage Capacity is not provided | 16 | Entity: | Baldwin County | the City of Hoover | Jefferson County | the City of Mobile | the City of Montgomery | the City of Prattville
|  | (5-yr) |  | 5.24 |  |  | Rim EL. is not provided
|  | (10-yr) |  | 6.17 |  |  | Sump EL. is not provided
|  | (25-yr) |  | 7.55 |  |  | Outlete Pipe Invert EL. is not provided
|  | (50-yr) |  | 8.7 |  |  | Diameter is not provided
|  | (100-yr) |  | 9.93 |  |  | Latitude and/or Longitude has been entered as text. Change to a number.
|  | Effective Date: |  | 1 July 2018 |  |  | Parcel No. has not been provided
|  | Entity Type: |  | City
|  | Maintenance Agreement: |  | O&M Agreement
|  | Permit Type: |  | 0
|  | Max Velocity: |  | 6
|  | Insp Report Due: |  | 1 September
|  | Storms: |  | 2, 5, 10, and 25
|  | Entity: |  | the City of Prattville
Current Logo
Baldwin County
Hoover
Jefferson
Mobile
Montgomery
Prattville

## License
| END USER LICENSE AGREEMENT (EULA) |  |  |  | Effective Date: | 2025-10-01
2 |  |  | Acceptance (required): | Selection Required | Expiration Date: | 2026-10-01
2 |  |  | Current Status: | Workbook is Locked and Unavailable
Administrator Code (Hidden):
|  |  | IMPORTANT - READ BEFORE USE: | This workbook and its embedded logic, validators, and scripts (collectively, the "Tool") are proprietary to Hydro, LLC ("Licensor").
By clicking I ACCEPT above, you represent that you are (a) preparing a post-construction submittal for the City of Prattville and/or
maintaining internal records for that submittal; and (b) you have authority to bind your organization ("User"). If you are not
authorized, do not use the Tool.
|  | 1 | Limited License
Licensor grants the User a non-exclusive, non-transferable, non-sublicensable, revocable license to use the Tool soley to prepare
and submit post-construction application materials to the City of Prattville and for the User's internal recordkeeping for those
submissions. All other uses, including redistribution, public posting, training, or use for other agencies, are prohibited unless
agreed in writing.
|  | 2 | Ownership; No Work-for-Hire
The Tool is licensed, not sold. Licensor retains all right, title, and interest in and to the Tool, including all formulas, code,
templates, and documentation. The Tool is not a work made for hire and no implied licenses are granted.
|  | 3 | Restrictions
The User shall not and shall not permit others to: (a) copy, modify, decompile, or reverse-engineer the Tool; (b) remove proprietary
notices, logos, or watermarks; (c) bypass or disable protections; or (d) redistribute the Tool to third parties (other than submitting filled
forms to the City as intended. The City may host and distribute the unmodified Tool to prospective submitters for
the permitted purpose.
|  | 4 | Suspension and Termination
Licensor may suspend immediately if the Tool is misused, compromised, or used in a manner creating security, legal, or reputational risk.
Upon expiration/termination, User shall stop using the Tool, but may retain archive copies of completed submissions an records
created during the Term.
|  | 5 | Public Records Acknowledgment
Outputs and application materials generated with the Tool may be public records of the City of Prattville; the Tool itself
(including templates, code, logic) remains Licensor's proprietary material and is not a public record merely by being used to creat submittions.
|  | 6 | No Professional Services; User Responsibility
The Tool is a convenience aid and does not constitute engineering, legal or compliance advice. The the City of Prattville's standards and
regulations control. User is solely responsible for the accuracy and completeness of all data and deliverables.
|  | 7 | Disclaimers; Limitation of Liability
The Tool is provided "AS IS". Licensor disclaims all warranties, express or implied (including merchantability, fitness for a particular
purpose, and non-infringement.) To the Maximum extent permitted by law, Licensor will not be liable for indirect, incidental,
special, consequential, or punitive damages.
|  | 8 | Injunctive Relief
Unathorized use, copying, or distribution of the Tool will cause irreparable harm for which monetary damages are inadequate;
Licensor may seek injunctive relief in addition to other remedies.
|  | 9 | Feedback
Suggestions or feedback may be used by Licensor without restriction or obligation.
|  | 10 | Governing Law
This License is governed by the laws of Alabama, without regard to conflicts principles. The exclusive venue is the state or federal
courts located in Lee County, Alabama.
|  | 11 | General
This is the entire agreement regarding the Tool, and supersedes prior or contemporaneous terms. If any provision is unenforceable,
it will be limited or severed to the minimum extent necessary. User may not assign this License without Licensor's consent;
Licensor may assign in connection with a merger, acquisition, or sale of assets. Lecensor may issue updated version of the
Tool subject to updated terms, use of a new version constitutes acceptance of its terms.
|  | 12 | Acceptance
By clicking "I ACCEPT", you agree to this License on behalf of your organization.

## General Instructions
General Instructions
1 | Complete Design Form with the required design information. Once the Design Form is completed, most of the Design section of the As-built Form will be prepopulated.
2 | Field Types
Enter data as applicable for the proposed design.
This is a required field. Once a number or text is entered, the green highlight will be removed.
This is a required field. Place an "X" in the appropriate box and the green highlight will be removed. In some cases, the selection is optional. Once an option is completed, additional fields will be highlighted green and in some fields the green highlight will be removed.
|  | Yes | No | Select either "Yes" or "No" by placing an "X" in the appropriate box. Once an "X" is entered, the green highlight will be removed.
If a field is highlighted yellow after a number is entered, the yellow highlight may indicate an error and/or concern. Once the error and/or concern is resolved, the yellow highlight will be removed. All yellow highlighted cells shall be resolved or an explanitation provided prior to completing the form.
This is a calculated field. Once the required information is entered, the orange highlight will be removed.
| Select |  |  | Use the drop down list to select an orifice or weir.
| Shape |  |  | Use the drop down list to select a shape.
| Material |  |  | Use the drop down list to select a material.
3 | The Supplemental Instructions provide additional guidance and design standards.
4 | Once the Design, As-built, or Inspection Forms are completed, there should be no green, yellow, or orange highlighted fields.
5 | Automated Review Checks: Once information and data are entered into the form, the form will check the information entered and identify any potential issues or concerns. Prior to printing the form, all automated comments shall be resolved.
6 | Each Form shall be signed, sealed, and dated by a professional engineer registered in Alabama.

## Form 2E - Design
[14 empty] | Form 2E - Hydrodynamic Separator Design Form | [26 empty] | Form 2E - Hydrodynamic Separator Design Form
Development Information | [24 empty] | Parcel No.: | [11 empty] | Supplemental Instructions
|  | Name: | [23 empty] | Date:
|  | Address: | [23 empty] | BMP ID: | [10 empty] | General design standards and requirements shall be as follows:
|  |  | Attachments: |  | Design Drawings | [6 empty] | H&H Calculations | [7 empty] | Drainage Basin Maps | [16 empty] | 1 | A hydrodynamic separator shall not be located within a floodplain or floodway;
[5 empty] | Manufacturer Data | [6 empty] | Maintenance Plan | [24 empty] | 2 | Installation of a hydrodynamic separator shall not adversely impact and/or cause flooding of properties located
|  |  |  | Select Area Units: |  | ac |  |  | sq-ft | [12 empty] | Total Area: |  |  |  |  | Units? |  |  |  | 1 | 0 |  | EIA = | 0 | ac |  | within, upstream, and/or downstream of the development;
Proposed Impervious Area (PIA) | [21 empty] | Existing Impervious Area (EIA): |  |  |  |  | Units? |  |  |  |  | 0 |  | PIA = | 0 | ac | 3 | Hydrodynamic separator shall be located within a private easement or on private property;
[7 empty] | Buildings / Structures: |  |  |  | Units? |  |  |  |  | Additional Impervious Area (AIA) = PIA - EIA | [15 empty] | 0 | Units Check | AIA = | 0 | ac | 4 | The calculation methodology shall utilize the National Resource Conservation Resources (NRCS) Urban
[7 empty] | Driveways / Sidewalks: |  |  |  | Units? | [6 empty] | AIA = | 0 |  |  |  | Units? |  |  | AIA = | 0 |  |  | ac | 0 | ac or sq-ft selection | [5 empty] | Hydrology for Small Watersheds Technical Release 55 (TR-55) or equivalent as approved by the City Engineer;
[7 empty] | Roads: |  |  |  | Units? |  |  |  |  | Water Quality Volume (WQv): | [20 empty] | 5 | All applicable developments shall be responsible for ensuring that post-development hydrology mimics
[7 empty] | Parking: |  |  |  | Units? | [6 empty] | WQv = | AIA acres X 1.10 in X 3,630 | [18 empty] | pre-development hydrology for the WQ rainfall depth;
[7 empty] | Other: |  |  |  | Units? | [6 empty] | WQv = | 0 |  |  |  | acres X 1.10 in X 3,630 | [13 empty] | 6 | A stormwater pathway (i.e. piped storm sewer, overland flow, etc.) within the development shall
[7 empty] | Total PIA: | 0 |  |  | Units? | [6 empty] | WQv = | 0 |  |  |  | ft3 | [14 empty] | be provided to convey the discharge resulting from a 100-year, 24-hour storm event in a manner that
Pre-Development | [37 empty] | will not adversely impact and/or cause flooding of structures within the development;
[10 empty] | 1 |  |  | 1 |  |  |  | 1 |  |  | 1 |  |  |  | 1
[8 empty] | Basin ID: | [19 empty] | Pre Total | [8 empty] | 7 | H&H calculations shall include all the information required to validate information provided on this form i.e. model
[6 empty] | Drainage Area | Units? | [30 empty] | network, existing drainage areas, proposed drainage areas, time of concentration, curve number, pre-development
[8 empty] | Curve Number: | [29 empty] | peak discharges, post-development peak discharges, outlet structure geometry, emergency spillway geometry,
[8 empty] | Time of Concentration (min): | [22 empty] | 0 | 0 | Pre Total |  |  |  |  | pond stage-area storage summary, pond discharge summary, inflow and outflow hydrographs, and outlet velocities.
|  | Peak Discharge (ft3/s) |  | 1.1 |  |  |  | (WQ) | [22 empty] | 0 | 0 |  |  |  |  | 8 | Provide supporting data from the manufracturer to validate:
|  |  |  | 4.21 |  |  |  | (2-yr) | [22 empty] | 0 | 0 | [5 empty] | a. | Treatment flow rate*
|  |  |  | 5.24 |  |  |  | (5-yr) | [22 empty] | 0 | 0 | [5 empty] | b. | Allowable peak inline flow rate
|  |  |  | 6.17 |  |  |  | (10-yr) | [22 empty] | 0 | 0 | [5 empty] | c. | Floatable / oil storage capacity
|  |  |  | 7.55 |  |  |  | (25-yr) | [22 empty] | 0 | 0 | [5 empty] | d. | Sediment storage apacity
|  |  |  | 8.7 |  |  |  | (50-yr) | [22 empty] | 0 | 0 | [5 empty] | e. | Distance from water surface to top of sediment pile
|  |  |  | 9.93 |  |  |  | (100-yr) | [22 empty] | 0 | 0 | [5 empty] | f. | Distance from rim elevation to top of sediment pile
Post-Development | [37 empty] | g. | Maximum sediment depth
[10 empty] | 1 |  |  | 1 |  |  |  | 1 |  |  | 1 |  |  |  | 1
[8 empty] | Basin ID: | [20 empty] | Post Total
Drainage Area (acre):
Curve Number:
[8 empty] | Time of Concentration (min): | [22 empty] | 0 | 0 | Post Total
|  | Peak Discharge (ft3/s) |  | 1.1 |  |  |  | (WQ) | [22 empty] | 0 | 0
|  |  |  | 4.21 |  |  |  | (2-yr) | [22 empty] | 0 | 0
|  |  |  | 5.24 |  |  |  | (5-yr) | [22 empty] | 0 | 0
|  |  |  | 6.17 |  |  |  | (10-yr) | [22 empty] | 0 | 0
|  |  |  | 7.55 |  |  |  | (25-yr) | [22 empty] | 0 | 0
|  |  |  | 8.7 |  |  |  | (50-yr) | [22 empty] | 0 | 0
|  |  |  | 9.93 |  |  |  | (100-yr) | [22 empty] | 0 | 0 | [5 empty] | Information provided below was obtained from the manufacturers data and is provided for information only
[42 empty] | Distance from water surface | to top of sediment pile
2025-10-01 | [14 empty] | Page 1 of 3 | [28 empty] | Sediment storage
| Name: | 0 | [23 empty] | Date: | 0
[26 empty] | BMP ID: | 0 | [13 empty] | Diameter |  |  |  | Caacity
Hydrodynamic Separator | [39 empty] | Model No.
|  |  |  | Manufacturer: |  | ADS |  |  |  | Contech |  |  |  | Hydro International | [6 empty] | Oldcastle Infrastructure | [9 empty] | 1
[6 empty] | Other: | [24 empty] | 1 | [7 empty] | Manufacturer |  | (ft) | (ft) |  | (yd3)
|  |  |  | Product Name: | [11 empty] | Model No.: | [22 empty] | Contech - Cascade Separator | CS-4 | 4 | 2.5 |  | 0.7
|  |  |  | WQ Function: |  | Pretreatment | [7 empty] | Stand-alone | [6 empty] | Other: | [9 empty] | 1 | 1 | [7 empty] | CS-5 | 5 | 3 |  | 1.1
|  |  |  | Configuration: |  | Inline w/ system | [7 empty] | Offline | [6 empty] | Other: | [9 empty] | 1 | 1 | 1 | [6 empty] | CS-6 | 6 | 3.5 |  | 1.6
[16 empty] | Hydrodynamic separator is located on a private property? |  | Yes |  |  | No | [9 empty] | 1 | 1 | 2 | [6 empty] | CS-8 | 8 | 4.8 |  | 2.8
[16 empty] | Hydrodynamic separator is accessible for maintenance? |  | Yes |  |  | No | [9 empty] | 1 | 1 | 2 | [6 empty] | CS-10 | 10 | 6.2 |  | 4.4
[8 empty] | Maintenance Access Type: |  | Manhole |  |  |  |  | Grate Inlet | [5 empty] | Cleaning Port | [9 empty] | 1 | [8 empty] | CS-12 | 12 | 7.5 |  | 6.3
[10 empty] | Other: | [20 empty] | 1
*Note: The treatment flow rate shall be for 80% Total Suspended Solids (TSS) removal of 110 m particle.
Manufacturer's Data | [12 empty] | Treatment Flow Rate*: |  |  |  | ft3/s | [9 empty] | Floatable / Oil Storage Capacity: |  |  | ft3 | 1 | 1 | 6 | 2 |  |  |  |  | Hydro International - First Defense | FD-3 | 3 | 3.71 |  | 0.4
[13 empty] | Allowable Peak Inline Flow Rate: |  |  |  | ft3/s | [9 empty] | Sediment Storage Capacity: |  |  | ft3 | 1 | 1 |  | 2 | [5 empty] | FD-4 | 4 | 4.97 |  | 0.7
Storm Treatment Chamber | [26 empty] | Maximum sediment depth: | 0 |  | in | [9 empty] | FD-5 | 5 | 5.83 |  | 1.1
|  |  |  | Material: | [6 empty] | Shape: | [20 empty] | 2 | Area (ft2)
|  |  |  | Diameter: |  |  |  | ft | [18 empty] | Distance from rim to outlet pipe invert: | 0 |  | ft | 1 |  | 0 | 2 | [5 empty] | FD-6 | 6 | 5.97 |  | 1.6
|  |  |  | Width: |  |  |  | ft |  |  | Length: |  |  |  | ft | [11 empty] | Distance from outlet pipe invert |  |  |  | 1 | 2
|  |  |  | Sump EL: |  |  |  | ft |  |  | Rim EL.: |  |  |  | ft | [11 empty] | to top of sediment pile: | 0 |  | ft |  |  | 2 | 2 | [5 empty] | FD-8 | 8 | 7.4 |  | 2.8
[5 empty] | Shape |  |  |  | Diameter |  |  |  | Inv. EL | [13 empty] | Distance from rim to top of sediment: | 0 |  | ft | [9 empty] | FD-10 | 10 | 10.25 |  | 4.4
|  |  |  | Outlet Pipe: | [6 empty] | in |  |  |  |  | ft | [14 empty] | 1 | 1 |  | 2
|  |  |  | Inlet Pipe 1: | [6 empty] | in |  |  |  |  | ft | [14 empty] | 1 | [7 empty] | ADS - Barracuda | S3 | 3 |  |  | 0.44*
|  |  |  | Inlet Pipe 2: | [6 empty] | in |  |  |  |  | ft | [14 empty] | 1 | [7 empty] | * Sediment depth = 20-inches
|  |  |  | Inlet Pipe 3: | [6 empty] | in |  |  |  |  | ft | [14 empty] | 1 | [8 empty] | S4 | 4 |  |  | 0.78*
|  |  |  | Inlet Pipe 4: | [6 empty] | in |  |  |  |  | ft | [14 empty] | 1
[40 empty] | S6 | 6 |  |  | 1.75*
Outfall Location | [10 empty] | Latitude: | [6 empty] | Longitude: | [12 empty] | 0 | Lat | Lat Text | 1
[31 empty] | 0 | Long | Long Text | 1 | [5 empty] | S8 | 8 |  |  | 3.10*
Comments: | [30 empty] | 0 | Lat & Long
1
2025-10-01 | [14 empty] | Page 2 of 3
| Name: | 0 | [23 empty] | Date: | 0
[26 empty] | BMP ID: | 0
Professional Engineer Certification
By affixing my professional seal and signature on this form, I hereby certify that the hydrodynamic separator:
| • | Is designed in accordance with the latest version of the City's requirements;
| • | Provides the required water quality volume (WQv) treatment;
| • | Will not adversely impact and/or cause flooding of structures within, upstream, and/or downstream of the
development;
| • | Drainage areas shown in the hydrology and hydraulic (H&H) calculations drain into the hydrodynamic separator.
|  |  | Company: | [21 empty] | Seal:
Name:
Address:
|  |  | City: | [8 empty] | State: | [6 empty] | Zip Code:
Email:
Phone:
|  |  | Signature: | [21 empty] | Date:
Automated Review Checks
[8 empty] | Form Section |  | Automated Comments | [20 empty] | 12
[8 empty] | Parcel No.: |  | Parcel No. has not been provided | [20 empty] | 1
[8 empty] | Pre-Development: |  | Pre Total not compeleted | [20 empty] | 1
[8 empty] | Post-Development: |  | Post Total not completed | [20 empty] | 1
[8 empty] | Private Easement: |  | Hydrodynamic Separator is not located on private property | [20 empty] | 1
[8 empty] | Accessable for Maintenance: |  | Hydrodynamic Separator is not accessable for maintenance | [20 empty] | 1
[8 empty] | Manufacturer's Data: |  | Manufacturer's data is not provided | [20 empty] | 1
[8 empty] | Treatment Flow Rate: |  | Treatment Flow Rate is not provided | [20 empty] | 1
[8 empty] | Sediment Storage Capacity: |  | Sediment Storage Capacity is not provided | [20 empty] | 1
Storm Treatment Chamber:
[8 empty] | Rim EL.: |  | Rim EL. is not provided | [20 empty] | 1
[8 empty] | Sump EL.: |  | Sump EL. is not provided | [20 empty] | 1
[8 empty] | Outlete Pipe Invert EL.: |  | Outlete Pipe Invert EL. is not provided | [20 empty] | 1
[8 empty] | Diameter: |  | Diameter is not provided | [20 empty] | 1
[8 empty] | Outfall Location: |  | Latitude and/or Longitude not provided
[10 empty] | Latitude and/or Longitude has been entered as text. Change to a number. | [20 empty] | 1
2025-10-01 | [14 empty] | Page 3 of 3
Note on E8: Note: Enter street address of proposed development
Note on AE8: Note: Provide a unique BMP ID Examples: HS-1 HS-A 1 A
Note on AA15: Note: If there is no EIA, enter 0
Note on L24: Note: Enter a unique Basin ID for each subbasin
Note on L37: Note: Enter a unique Basin ID for each subbasin
Note on O97: Note: Enter number in decimal format. Example: 00.000000
Note on W97: Note: Enter number in decimal format. Example: 00.000000
Note on F124: Note: Enter street addres of proposed development
Note on AD129: Note: Before printing the form, check the following: 1. If items are highlighted in green, yellow, or orange, the form is not complete. Provide the required information. 2. If comments are shown in the Automated Review Checks, resolve the comments or provide an explination in the comments section.

## Form 3E - As-built
[17 empty] | Form 3E - Hydrodynamic Separator As-Built Certification Form | [23 empty] | Form 3E - Hydrodynamic Separator As-Built Certification Form
Development Information | [25 empty] | Parcel No.: | 0 | [6 empty] | 1 |  |  | Supplemental Instructions
|  |  | Name: | 0 | [22 empty] | Date:
|  |  | Address: | 0 | [22 empty] | BMP ID: | 0 | [8 empty] | 1 | The developer / owner shall retain the services of a professional land surveyor to:
| Attachments: | [5 empty] | As-built Survey | [6 empty] | As-built H&H Calculations | [8 empty] | O&M Agreement | [7 empty] | Photos | [6 empty] | a. | Perform a field survey of the constructed hydrodynamic separator; and,
Hydrodynamic Separator | [37 empty] | b. | Develop an as-built drawing.
| Design | [17 empty] | As-Built | [17 empty] | 2 | As-built drawing, at a minimum, shall include the following:
|  |  |  | Manufacturer: | 0 | ADS |  |  |  | 0 | Hydro International | [6 empty] | Manufacturer: |  |  |  |  | ADS |  |  |  | Hydro International | [6 empty] | 1 |  |  |  | a. | Site features to include but not limited to roads, rights-of-way, property lines, driveways, buildings,
[5 empty] | 0 | Contech |  |  |  | 0 | Oldcastle Infrastructure | [11 empty] | Contech |  |  |  | Oldcastle Infrastructure | [11 empty] | parking areas, fences, retaining walls, dumpster pads, etc.
[5 empty] | 0 | Other: |  |  | 0 | [13 empty] | Other: | [10 empty] | 1 |  |  |  | b. | Storm sewers showing pipes, inlets, junction boxes, outlets, outlet protection, and invert elevations
|  |  |  | Product Name: | 0 | [15 empty] | Product Name: | [16 empty] | c. | Location of the hydrodynamic separator, rim elevation, sump elevation, inlet and outlet pipe elevations
|  |  |  | Model No.: | 0 | [15 empty] | Model No.: | [16 empty] | d. | The as-built drawing shall bear the date, seal, and signature of the professional land surveyor.
|  |  |  | WQ Function: | 0 | Pretreatment | [6 empty] | 0 | Stand-alone | [6 empty] | WQ Function: |  | Pretreatment | [6 empty] | Stand-alone |  |  |  | 1 |  |  | 3 | The developer shall retain the services of a professional engineer to:
[5 empty] | 0 | Other: |  |  | 0 | [13 empty] | Other: | [10 empty] | 1 |  |  |  | a. | Use the as-built drawing to complete Form 3E – Hydrodynamic Separator As-built Certification Form;
|  |  |  | Configuration: | 0 | Inline w/ system | [6 empty] | 0 | Offline | [6 empty] | Configuration: |  | Inline w/ system | [6 empty] | Offline |  |  |  | 1 |  |  |  | b. | Provide ALL required attachments:
[5 empty] | 0 | Other: |  |  | 0 | [13 empty] | Other: | [10 empty] | 1 |  |  |  |  | • | As-Built Survey Drawing(s)
Manufacturer's Data: | [17 empty] | Manufacturer's Data: | [20 empty] | • | H&H Calculations
[12 empty] | Treatment Flow Rate: | 0 |  | ft3/s | [12 empty] | Treatment Flow Rate: |  |  |  | ft3/s |  | 1 | 6 |  |  |  | • | Photographs with date and captions
[12 empty] | Allowable Peak Inline Flow Rate: | 0 |  | ft3/s | [12 empty] | Allowable Peak Inline Flow Rate: |  |  |  | ft3/s |  | 1 |  |  |  |  | • | O&M Agreement
[12 empty] | Sediment Storage: | 0 |  | ft3 | [12 empty] | Sediment Storage: |  |  |  | ft3 |  | 1 |  |  | 4 | Photographs, at a minimum, shall include the following:
[12 empty] | Floatable / Oil Storage: | 0 |  | ft3 | [12 empty] | Floatable / Oil Storage: |  |  |  | ft3 |  | 1 |  |  |  | a. | General overview of hydrodynamic separator
[12 empty] | Distance from outlet pipe invert | [15 empty] | Distance from outlet pipe invert | [9 empty] | b. | Outlet pipe discharge location
[12 empty] | to top of sediment pile: | 0 |  | ft | [12 empty] | to top of sediment pile: | 0 |  |  | ft |  | 2 |  |  | 5 | Form 3E – Hydrodynamic Separator As-built Certification Form shall be approved by the City prior to:
[12 empty] | Maximum sediment depth: | 0 |  | in | [12 empty] | Maximum sediment depth: | 0 |  |  | in | [5 empty] | a. | The issuance of a Certificate of Occupancy; and/or,
[12 empty] | Distance from rim to top of sediment: | 0 |  | ft | [12 empty] | Distance from rim to top of sediment: | 0 |  |  | ft | [5 empty] | b. | Prior to approval of the Final Plat.
Maintenance Access Type: | [17 empty] | Maintenance Access Type:
| 0 | Manhole |  |  |  |  | 0 | Grate Inlet | [11 empty] | Manhole |  |  |  | Grate Inlet | [9 empty] | 1
| 0 | Cleaning Port |  |  |  |  | 0 | Other: |  |  | 0 | [8 empty] | Cleaning Port |  |  |  | Other: | [9 empty] | 1
Storm Treatment Chamber: | [17 empty] | Storm Treatment Chamber:
|  |  |  | Material: | 0 | [6 empty] | Shape: | 0 | [7 empty] | Material: | [6 empty] | Shape: | [6 empty] | Area (ft2)
|  |  |  | Diameter: | 0 |  |  | ft | [12 empty] | Diameter: |  |  | ft | [9 empty] | 1 | 0
|  |  |  | Width: | 0 |  |  | ft |  |  |  | Length: | 0 |  | ft | [5 empty] | Width: |  |  | ft |  |  |  | Length: |  |  |  | ft |  | 1
|  |  |  | Sump EL: | 0 |  |  | ft |  |  |  | Rim EL.: | 0 |  | ft | [5 empty] | Sump EL: |  |  | ft |  |  |  | Rim EL.: |  |  |  | ft
[5 empty] | Shape |  |  |  | Diameter |  |  |  |  | Inv. EL | [7 empty] | Shape |  |  | Diameter |  |  |  |  | Inv. EL
|  |  |  | Outlet Pipe: | 0 |  |  |  | 0 |  |  | in |  | 0 |  | ft |  |  |  |  | Outlet Pipe: | [6 empty] | in |  |  |  |  | ft | 1
|  |  |  | Inlet Pipe 1: | 0 |  |  |  | 0 |  |  | in |  | 0 |  | ft |  |  |  |  | Inlet Pipe 1: | [6 empty] | in |  |  |  |  | ft | 1
|  |  |  | Inlet Pipe 2: | 0 |  |  |  | 0 |  |  | in |  | 0 |  | ft |  |  |  |  | Inlet Pipe 2: | [6 empty] | in |  |  |  |  | ft | 1
|  |  |  | Inlet Pipe 3: | 0 |  |  |  | 0 |  |  | in |  | 0 |  | ft |  |  |  |  | Inlet Pipe 3: | [6 empty] | in |  |  |  |  | ft | 1
|  |  |  | Inlet Pipe 4: | 0 |  |  |  | 0 |  |  | in |  | 0 |  | ft |  |  |  |  | Inlet Pipe 4: | [6 empty] | in |  |  |  |  | ft | 1
| 2025-10-01 | [14 empty] | Page 1 of 2
|  | Name: | 0 | [24 empty] | Date: | 0
[28 empty] | BMP ID: | 0
Outfall Location
| Design | [5 empty] | Latitude: | 0 | [10 empty] | As-Built | [5 empty] | Latitude: | [8 empty] | 1 | Lat Text | 1
[7 empty] | Longitude: | 0 | [16 empty] | Longitude: | [8 empty] | 1 | Long Text | 1
Comments:
Owner's Information
Company:
Address:
|  |  |  | City: | [17 empty] | State: | [6 empty] | Zip Code:
Contact Name:
|  |  |  | Email: | [21 empty] | Phone:
| Home Owners Association (HOA) Information | [21 empty] | Not Applicable | [10 empty] | 1
|  |  |  | HOA Name: | [29 empty] | 1
Address:
|  |  |  | City: | [17 empty] | State: | [6 empty] | Zip Code:
HOA Contact:
|  |  |  | Name: | [21 empty] | Title:
|  |  |  | Email: | [21 empty] | Phone:
Professional Engineer Certification
By affixing my professional seal and signature on this form, I hereby certify that the hydrodynamic separator has been constructed in accordance with the approved design. I further certify that the drainage areas shown in the approved hydrology and hydraulic (H&H) calculations do in fact drain into the hydrodynamic separator and that the post-development runoff mimics pre-development hydrology to the maximum extent practicable (MEP).
|  |  | Company: | [20 empty] | Seal:
Name:
Address:
|  |  | City: | [9 empty] | State: | [6 empty] | Zip Code:
Email:
Phone:
|  |  | Signature: | [20 empty] | Date:
| 2025-10-01 | [14 empty] | Page 2 of 2
Note on AD66: Note: Enter number in decimal format. Example: 00.000000
Note on E101: Note: Enter street addres of proposed development
Note on AC106: Note: Before printing the form, check the following: 1. If items are highlighted in green, yellow, or orange, the form is not complete. Provide the required information. 2. If comments are shown in the Automated Review Checks, resolve the comments or provide an explination in the comments section.