## Tables (hidden)
Workbook Lock Configuration |  | Material |  | Shape |  | Type | Design Response | 1 | Lookup Table | Baldwin County | Hoover | Jefferson | Mobile | Montgomery | Prattville
Lock Date: | 2026-10-01 | Concrete |  | Arch |  | Select: | Pre Total not compeleted | 2 | (WQ) | 1 | 1.1 | 1.1 | 1.2 | 1.1 | 1.1
Active Months: | 12 | Earthen |  | Elliptical |  | Orifice: | Post Total not completed | 3 | (2-yr) | 6.02 | 4.11 | 4.14 | 5.7 | 4.24 | 4.21
Override LockD and Time: |  | Geotextile |  | Rectangle |  | Weir: | Emergency Spillway Section not completed | 4 | (5-yr) | 7.68 | 5.01 | 5.06 | 7.21 | 5.3 | 5.24
Admin Unlock Code: | bds958hc | HDPE |  | Round |  |  | Total Post Q > Pre Q | 5 | (10-yr) | 9.26 | 5.87 | 5.91 | 8.63 | 6.24 | 6.17
Computed Lock Date and Time: | 2026-10-01 | HDPP |  | Square |  |  | Velocity > 6 ft/s | 6 | (25-yr) | 11.7 | 7.21 | 7.26 | 10.8 | 7.64 | 7.55
Accepted Flag: | FALSE | Metal |  | Trapezoid |  |  | Max Stage for 2, 5, 10, 25, and/or 50-year storm > emergency spillway crest elevation | 7 | (50-yr) | 13.9 | 8.37 | 8.48 | 12.7 | 8.8 | 8.7
Gate OK: | FALSE | Other |  | T-shape |  | Outlet Protection | Latitude and/or Longitude not provided | 8 | (100-yr) | 16.3 | 9.65 | 9.83 | 14.8 | 10 | 9.93
|  | PVC |  | V-notch |  | Riprap apron | WQv Required > WQv Provided | 9 | Effective Date: | 2011-01-31 | 1 February 2020 | 1 October 2020 | 1 October 2015 | 1 October 2015 | 1 July 2018
|  | Riprap |  | Other |  | Concrete flume with baffles | As-Built does not match Design, provide a reason in the Comments section | 10 | Type: | County | City | County | City | City | City
| Acceptance Table |  |  |  |  | Concrete box with chambers | Drainage area exceeds the recommended 5.0 acre maximum | 11 | Maintenance Agreement: | O&M Plan | Covenant | O&M Agreement | O&M Agreement | O&M Agreement | O&M Agreement
| Selection Required |  |  |  |  | Concrete box with baffles | Land slope exceeds the recommended 5% maximum | 12 | Permit Type: |  |  |  | Engineering or Building No. | ENG No.
| I ACCEPT | Revision Date: |  | 2025-10-01 |  | Pre-manufactured product | Drain time exceeds the recommended 96 hours | 13 | Max Velocity: | 6 | 5 | 5 | 5 | 6 | 6
| I DO NOT ACCEPT | Select City: |  | Prattville |  | Other | Drain time exceeds the recommended 12 hours | 14 | Insp Report Due: | 31 December |  |  | 31 December | 30 Septbember | 1 September
|  | (WQ) |  | 1.1 | 1.10 |  | Total Post Q is < -0.50 ft3/s of Pre Q | 15 | Storms: | 2, 5, 10, 25, 50, and 100 | 2, 5, 10, 25, 50, and 100 | 2, 5, 10, 25, 50, and 100 | 2, 5, 10, 25, 50, and 100 | 2, 5, 10, 25, 50, and 100 | 2, 5, 10, 25, 50, and 100
|  | (2-yr) |  | 4.21 |  |  | 0 has not been provided | 16 | No. Storms: | 6 | 6 | 6 | 6 | 6 | 6
|  | (5-yr) |  | 5.24 |  |  | Latitude and/or Longitude has been entered as text. Change to a number. | 17 | Known Flooding Req: | No | No | No | No | No | No
|  | (10-yr) |  | 6.17 |  |  | Known flooding: 25, 50, and 100-yr discharge > 25-yr discharge | 18 | Known Flooding Storm: | 2 | 2 | 2 | 2 | 25 | 25
|  | (25-yr) |  | 7.55 |  |  | Drains to adjacent property: 25, 50, and 100-yr discharge > 25-yr discharge | 19 | Known Flooding Storm <: | 2, 5, 10, 25, 50, and 100 | 2, 5, 10, 25, 50, and 100 | 2, 5, 10, 25, 50, and 100 | 2, 5, 10, 25, 50, and 100 | 25, 50, and 100 | 25, 50, and 100
|  | (50-yr) |  | 8.7 |  |  | All required photographs are not provided | 20 | Adj Property Req: | No | Yes | Yes | Yes | Yes | Yes
|  | (100-yr) |  | 9.93 |  |  | Parcel No. has not been provided | 21 | Adj Property Storm: | 2 | 2 | 2 | 2 | 25 | 25
|  | Effective Date: |  | 1 July 2018 |  |  | Outlet protection section not completed | 22 | Adj Property Storm<: | 2, 5, 10, 25, 50, and 100 | 2, 5, 10, 25, 50, and 100 | 2, 5, 10, 25, 50, and 100 | 2, 5, 10, 25, 50, and 100 | 25, 50, and 100 | 25, 50, and 100
|  | Entity Type: |  | City |  |  |  | 23 | Agreement Type: | Drainage Rights | a Release Agreement | a Release Agreement | a Release Agreement | a Spillage Agreement | a Release Agreement
|  | Maintenance Agreement: |  | O&M Agreement |  |  |  | 24 | Entity: | Baldwin County | the City of Hoover | Jefferson County | the City of Mobile | the City of Montgomery | the City of Prattville
|  | Permit Type: |  | 0
|  | Max Velocity: |  | 6 |  |  |  | Known or Adj Storm | Requirements
|  | Insp Report Due: |  | 1 September |  |  |  | 2 | 2, 5, 10, 25, 50, and 100
|  | Storms: |  | 2, 5, 10, 25, 50, and 100 |  |  |  | 5 | 5, 10, 25, 50, and 100
|  | Known Flooding Req: |  | No |  |  |  | 10 | 10, 25, 50, and 100
|  | Known Flooding Storm: |  | 25, 50, and 100 |  |  |  | 25 | 25, 50, and 100
|  | Known Flooding Storm <: |  | 25 |  |  |  | 50 | 50 and 100
|  | Adj Property Req: |  | Yes |  |  |  | 100 | 100
|  | Adj Property Storm: |  | 25
|  | Adj Property Storm<: |  | 25, 50, and 100
|  | Known or Adj Design Storm: |  | 25 |  |  |  |  | Question
|  | Known or Adj Design Storm<: |  | 25, 50, and 100 |  |  |  |  | Yes
|  | Agreement Type: |  | a Release Agreement |  |  |  |  | No
|  | Entity: |  | the City of Prattville
Current Logo
Baldwin County
Hoover
Jefferson
Mobile
Montgomery
Prattville

## License
| END USER LICENSE AGREEMENT (EULA) |  |  |  | Effective Date: | 2025-10-01
2 |  |  | Acceptance (required): | Selection Required | Expiration Date: | 2026-10-01
2 |  |  | Current Status: | Workbook is Locked and Unavailable
Administrator Code (Hidden):
|  |  | IMPORTANT - READ BEFORE USE: | This workbook and its embedded logic, validators, and scripts (collectively, the "Tool") are proprietary to Hydro, LLC ("Licensor").
By clicking I ACCEPT above, you represent that you are (a) preparing a post-construction submittal for the City of Prattville and/or
maintaining internal records for that submittal; and (b) you have authority to bind your organization ("User"). If you are not
authorized, do not use the Tool.
|  | 1 | Limited License
Licensor grants the User a non-exclusive, non-transferable, non-sublicensable, revocable license to use the Tool soley to prepare
and submit post-construction application materials to the City of Prattville and for the User's internal recordkeeping for those
submissions. All other uses, including redistribution, public posting, training, or use for other agencies, are prohibited unless
agreed in writing.
|  | 2 | Ownership; No Work-for-Hire
The Tool is licensed, not sold. Licensor retains all right, title, and interest in and to the Tool, including all formulas, code,
templates, and documentation. The Tool is not a work made for hire and no implied licenses are granted.
|  | 3 | Restrictions
The User shall not and shall not permit others to: (a) copy, modify, decompile, or reverse-engineer the Tool; (b) remove proprietary
notices, logos, or watermarks; (c) bypass or disable protections; or (d) redistribute the Tool to third parties (other than submitting filled
forms to the City as intended. The City may host and distribute the unmodified Tool to prospective submitters for
the permitted purpose.
|  | 4 | Suspension and Termination
Licensor may suspend immediately if the Tool is misused, compromised, or used in a manner creating security, legal, or reputational risk.
Upon expiration/termination, User shall stop using the Tool, but may retain archive copies of completed submissions an records
created during the Term.
|  | 5 | Public Records Acknowledgment
Outputs and application materials generated with the Tool may be public records of the City of Prattville; the Tool itself
(including templates, code, logic) remains Licensor's proprietary material and is not a public record merely by being used to creat submittions.
|  | 6 | No Professional Services; User Responsibility
The Tool is a convenience aid and does not constitute engineering, legal or compliance advice. The the City of Prattville's standards and
regulations control. User is solely responsible for the accuracy and completeness of all data and deliverables.
|  | 7 | Disclaimers; Limitation of Liability
The Tool is provided "AS IS". Licensor disclaims all warranties, express or implied (including merchantability, fitness for a particular
purpose, and non-infringement.) To the Maximum extent permitted by law, Licensor will not be liable for indirect, incidental,
special, consequential, or punitive damages.
|  | 8 | Injunctive Relief
Unathorized use, copying, or distribution of the Tool will cause irreparable harm for which monetary damages are inadequate;
Licensor may seek injunctive relief in addition to other remedies.
|  | 9 | Feedback
Suggestions or feedback may be used by Licensor without restriction or obligation.
|  | 10 | Governing Law
This License is governed by the laws of Alabama, without regard to conflicts principles. The exclusive venue is the state or federal
courts located in Lee County, Alabama.
|  | 11 | General
This is the entire agreement regarding the Tool, and supersedes prior or contemporaneous terms. If any provision is unenforceable,
it will be limited or severed to the minimum extent necessary. User may not assign this License without Licensor's consent;
Licensor may assign in connection with a merger, acquisition, or sale of assets. Lecensor may issue updated version of the
Tool subject to updated terms, use of a new version constitutes acceptance of its terms.
|  | 12 | Acceptance
By clicking "I ACCEPT", you agree to this License on behalf of your organization.

## General Instructions
General Instructions
1 | Complete Design Form with the required design information. Once the Design Form is completed, most of the Design section of the As-built Form will be prepopulated.
2 | Field Types
Enter data as applicable for the proposed design.
This is a required field. Once a number or text is entered, the green highlight will be removed.
This is a required field. Place an "X" in the appropriate box and the green highlight will be removed. In some cases, the selection is optional. Once an option is completed, additional fields will be highlighted green and in some fields the green highlight will be removed.
|  | Yes | No | Select either "Yes" or "No" by placing an "X" in the appropriate box. Once an "X" is entered, the green highlight will be removed.
If a field is highlighted yellow after a number is entered, the yellow highlight may indicate an error and/or concern. Once the error and/or concern is resolved, the yellow highlight will be removed. All yellow highlighted cells shall be resolved or an explanitation provided prior to completing the form.
This is a calculated field. Once the required information is entered, the orange highlight will be removed.
| Select |  |  | Use the drop down list to select an orifice or weir.
| Shape |  |  | Use the drop down list to select a shape.
| Material |  |  | Use the drop down list to select a material.
3 | The Supplemental Instructions provide additional guidance and design standards.
4 | Once the Design, As-built, or Inspection Forms are completed, there should be no green, yellow, or orange highlighted fields.
5 | Automated Review Checks: Once information and data are entered into the form, the form will check the information entered and identify any potential issues or concerns. Prior to printing the form, all automated comments shall be resolved.
6 | Printing the form may require some adjustments to the print settings for the printer being used.

## Form 2F.1 - Design
[18 empty] | Form 2F.1 - Permeable Pavement Design Form | [27 empty] | Form 2F.1 - Permeable Pavement Design Form
Development Information | [26 empty] | Parcel No.: | [15 empty] | Supplemental Instructions
|  | Name: | [25 empty] | Date:
|  | Address: | [25 empty] | BMP ID: | [14 empty] | General design standards and requirements shall be as follows:
[43 empty] | 1 | Permeable pavement cannot be constructed within the floodway
|  |  | Attachments: |  | Design Drawings | [6 empty] | H&H Calculations | [6 empty] | Drainage Basin Maps | [8 empty] | a Release Agreement | [14 empty] | 2 | Installation of permeable pavement shall not adversely impact and/or cause flooding of
[5 empty] | Soils Data | [6 empty] | Maintenance Plan | [31 empty] | properties located within, upstream, and/or downstream of the development
[43 empty] | 3 | The calculation methodology shall utilize the National Resource Conservation Resources (NRCS) Urban
|  |  |  | Select Area Units: |  | ac |  |  | sq-ft | [14 empty] | Total Area: |  |  |  |  | Units? |  |  |  |  | 1 | 0 |  | EIA = | 0 | ac |  |  |  |  | Hydrology for Small Watersheds Technical Release 55 (TR-55) or equivalent as approved by the City Engineer
Proposed Impervious Area (PIA) | [23 empty] | Existing Impervious Area (EIA): |  |  |  |  | Units? | [5 empty] | 0 |  | PIA = | 0 | ac |  |  |  | 4 | All applicable developments shall be responsible for ensuring that post-development hydrology mimics
[7 empty] | Buildings / Structures: |  |  |  |  | Units? |  |  |  |  | Additional Impervious Area (AIA) = PIA - EIA | [17 empty] | 0 | Units Check | AIA = | 0 | ac |  |  |  |  | pre-development hydrology for the 2, 5, 10, 25, 50, and 100-year, 24-your rainfall depths
[7 empty] | Driveways / Sidewalks: |  |  |  |  | Units? | [7 empty] | AIA = | 0 |  |  |  | Units? |  |  | AIA = | 0 |  |  | ac |  | 0 | ac or sq-ft selection | [7 empty] | 5 | If a proposed development discharges onto an adjacent property, the proposed development shall:
[7 empty] | Roads: |  |  |  |  | Units? |  |  |  |  | Water Quality Volume (WQv): | [26 empty] | a. | Obtain a Release Agreement for the adjacent property
[7 empty] | Parking: |  |  |  |  | Units? | [7 empty] | WQv = | AIA acres X 1.10 in X 3,630 | [22 empty] | b. | If a Release Agreement cannot be obtained, size the detention pond to attenuate the
[7 empty] | Other: |  |  |  |  | Units? | [7 empty] | WQv = | 0 |  |  |  | acres X 1.10 in X 3,630 | [19 empty] | post-development peak discharge for the 25, 50, and 100-year to be less than the pre-development
[7 empty] | Total PIA: | 0 |  |  |  | Units? | [7 empty] | WQv = | 0 |  |  |  | ft3 | [19 empty] | peak discharge(s) for the 25-year storm event(s)
[43 empty] | 6 | A stormwater pathway (i.e. piped storm sewer, overland flow, etc.) within the development shall
Pre-Development | [21 empty] | Hydrologic Soil Group: |  | A |  |  | B |  |  | C |  | D |  | 1 | [9 empty] | be provided to convey the discharge resulting from a 100-year, 24-hour storm event in a manner that will not
[10 empty] | 1 |  |  |  | 1 |  |  |  | 1 |  |  |  | 1 |  |  |  | 1 | [18 empty] | peak discharge for the 25-year storm event.
[8 empty] | Basin ID: | [21 empty] | Pre Total | [13 empty] | adversely impact and/or cause flooding of structures within the development
[6 empty] | Drainage Area | Units? | [35 empty] | 7 | H&H calculations shall include all the information required to validate information provided on this form i.e. model
[8 empty] | Curve Number: | [35 empty] | network, existing drainage areas, proposed drainage areas, time of concentration, curve number, pre-development
[8 empty] | Time of Concentration (min): | [25 empty] | 0 | 0 | Pre Total | [7 empty] | peak discharges, post-development peak discharges, outlet structure geometry, emergency spillway geometry,
|  | Peak Discharge (ft3/s) |  | 4.21 |  |  |  | (2-yr) | [25 empty] | 0 | 0 | [8 empty] | stage-area storage summary, pond discharge summary, inflow and outflow hydrographs, and outlet velocities.
|  |  |  | 5.24 |  |  |  | (5-yr) | [25 empty] | 0 | 0 | [7 empty] | 8 | The latest version of the Alabama Low Impact Development Handbook for the State of Alabama is
|  |  |  | 6.17 |  |  |  | (10-yr) | [25 empty] | 0 | 0 | [8 empty] | incorporated by reference.
|  |  |  | 7.55 |  |  |  | (25-yr) | [25 empty] | 0 | 0 | [7 empty] | 9 | Applicable design requirements include but are not limited to the following:
|  |  |  | 8.7 |  |  |  | (50-yr) | [25 empty] | 0 | 0 | [8 empty] | a. | Soils shall have a minimum infiltration rate of 0.5 inches/hour as determined by an
|  |  |  | 9.93 |  |  |  | (100-yr) | [25 empty] | 0 | 0 | [9 empty] | infiltration test. An underdrain system shall be used when soils have an infiltration rate
of < 0.5 inches/hour.
Post-Development | [33 empty] | 1 | [9 empty] | b. | Permeable pavement systems shall not be designed to infiltrate into soils with high
[10 empty] | 1 |  |  |  | 1 |  |  |  | 1 |  |  |  | 1 |  |  |  | 1
[8 empty] | Basin ID: | [22 empty] | Post Total | [13 empty] | shrink/swell potential due to a high risk of subsurface and surface movement.
[6 empty] | Drainage Area | Units? | [36 empty] | c. | The runoff volume captured by the stormwater management system shall drain away
[8 empty] | Curve Number: | [36 empty] | from the underlying soil within 24 to 48 hours.
[8 empty] | Time of Concentration (min): | [25 empty] | 0 | 0 | Post Total | [7 empty] | d. | The seasonally high-water table shall be a minimum of 2-feet below the reservoir layer
|  | Peak Discharge (ft3/s) |  | 4.21 |  |  |  | (2-yr) | [25 empty] | 0 | 0 | [9 empty] | to allow water to properly water to exfiltrate from the stormwater management system.
|  |  |  | 5.24 |  |  |  | (5-yr) | [25 empty] | 0 | 0 | [8 empty] | e. | Slopes greater than 2% are not recommended.
|  |  |  | 6.17 |  |  |  | (10-yr) | [25 empty] | 0 | 0 | [8 empty] | f. | Stormwater runoff directed to permeable pavement shall be from impervious surface
|  |  |  | 7.55 |  |  |  | (25-yr) | [25 empty] | 0 | 0 | [9 empty] | areas. The ratio of impervious surface area to the permeable pavement surface areas
|  |  |  | 8.7 |  |  |  | (50-yr) | [25 empty] | 0 | 0 | [9 empty] | shall not be greater than 3:1.
|  |  |  | 9.93 |  |  |  | (100-yr) | [25 empty] | 0 | 0 | [7 empty] | 10 | The maintenance plan shall address the following:
[44 empty] | a. | Routine Inspections for Deterioration
[44 empty] | b. | Routine Inspections for Sediment
[44 empty] | c. | Inspecting Adjacent Pervious Areas
[44 empty] | d. | Routine Sweeping
[44 empty] | e. | Sediment Removal
[44 empty] | f. | Stabilizing Adjacent Pervious Areas
2025-10-01 | [15 empty] | Page 1 of 5 | [26 empty] | 11 | Post-development discharges shall be less than pre-development discharges at all discharge locations.
| Name: | 0 | [25 empty] | Date: | 0 | [5 empty] | 0 | [7 empty] | 12 | Provide the velocity at the end of any velocity dissipation device.
[28 empty] | BMP ID: | 0
Permeable Pavement (PP)
Hydrologic Soil Group: | [7 empty] | A |  |  | B |  |  | C |  |  | D | [16 empty] | 1
| Type: |  | Permeable Pavers | [6 empty] | Pervious Concrete | [6 empty] | Porous Asphalt | [8 empty] | Reinforcement Grids | [7 empty] | 1
|  |  | Permeable Interlocking Concrete Pavers | [13 empty] | Concrete Grid Pavers | [8 empty] | Other | [7 empty] | 1
| Design: |  | No Infiltration | [6 empty] | Full Infiltration | [6 empty] | Partial Infiltration | [8 empty] | Inverted Underdrain | [7 empty] | 1
|  |  | Other | [30 empty] | 1
Infiltration Rate: | [7 empty] | in/hr | [15 empty] | Field Test Performed: |  | Yes |  |  | No |  |  |  |  | 1
[5 empty] | Drainage Area: |  |  |  | acres | [7 empty] | Water Table Depth: |  |  |  | ft |  |  |  |  | Land Slope: |  |  |  | %
[7 empty] | Pretreatment: |  | Yes |  |  | No |  |  | Type: | [18 empty] | 1 | 1
System Cross Section | [8 empty] | Depth |  |  |  | Bottom EL |  |  |  |  | Surface Area | [5 empty] | Volume | [5 empty] | Porosity
[7 empty] | Permeable Pavement: |  |  |  | in |  |  |  |  | ft | [5 empty] | ft2 | [5 empty] | ft3 |  |  |  | %
[7 empty] | Choking Layer: |  |  |  | in |  |  |  |  | ft | [5 empty] | ft2 | [5 empty] | ft3 |  |  |  | %
[7 empty] | Reservoir Layer: |  |  |  | in |  |  |  |  | ft | [5 empty] | ft2 | [5 empty] | ft3 |  |  |  | %
[7 empty] | Filter Layer: |  |  |  | in |  |  |  |  | ft | [5 empty] | ft2 | [5 empty] | ft3 |  |  |  | %
[7 empty] | Improved Subgrade: |  |  |  | in |  |  |  |  | ft | [5 empty] | ft2 | [5 empty] | ft3 |  |  |  | %
[7 empty] | Separation Geotextile: |  | Yes |  |  | No |  |  | Type: | [18 empty] | 1 | 1
Underdrain Pipe(s) | [9 empty] | Material: | [17 empty] | No Underdrain System | [5 empty] | 1 | 1
[10 empty] | Perforated Pipe Inv. EL: |  |  |  | ft | [5 empty] | Diameter: |  |  |  | in
[10 empty] | Outlet Pipe Inv. EL: |  |  |  | ft | [5 empty] | Diameter: |  |  |  | in
Observation Well(s) | [9 empty] | Material: | [17 empty] | No Observation Well(s) | [5 empty] | 1 | 1
[10 empty] | Diameter: |  |  |  | in | [5 empty] | No.: |  |  |  | ea
Overflow Structure | [9 empty] | Material: | [9 empty] | Shape: | [7 empty] | No Overflow Structure | [5 empty] | 1
[10 empty] | Diameter: |  |  |  | in | [5 empty] | Width: |  |  |  | ft |  |  |  |  | Length: |  |  | ft |  | 1 | 1
[10 empty] | Bottom EL: |  |  |  | ft | [5 empty] | Top EL: |  |  |  | ft |  |  |  | Trash Rack: |  | Yes |  | No |  | 1
Outlet Pipe | [9 empty] | Material: | [9 empty] | Shape: | [8 empty] | Inv. EL: |  |  | ft
[10 empty] | Diameter: |  |  |  | in | [5 empty] | Width: |  |  |  | ft |  |  |  |  | Length: |  |  | ft |  | 1 | 1
Internal Water Storage | [9 empty] | Depth: |  |  |  | in | [5 empty] | Drain Time: |  |  |  | hrs | [11 empty] | Yes | 1
Ponded Water | [9 empty] | Depth: |  |  |  | in | [5 empty] | Drain Time: |  |  |  | hrs |  |  |  |  | Surface Area: |  |  | ft2 |  |  |  | Emerg Spillway Yes/No | 1
Emergency Spillway | [9 empty] | Yes |  |  | No | [14 empty] | Detail Attached: |  | Yes |  | No |  | 1 | 0 | ES Tot | 1
|  |  | Material: | [8 empty] | Shape: | [21 empty] | Material | 0 | Shape | 0
|  |  | Width: |  |  |  |  | ft |  |  |  | Length: |  |  |  | ft |  |  |  | Crest EL: |  |  |  | ft |  |  |  |  | Pond Top EL.: |  |  | ft |  | Width | 0 | Length | 0
[34 empty] | Crest | 0 | Top | 0
2025-10-01 | [15 empty] | Page 2 of 5
| Name: | 0 | [25 empty] | Date: | 0
[28 empty] | BMP ID: | 0
Stage-Area-Storage Summary
| Elevation | [5 empty] | Area |  |  |  | Cumulative Vol. | [6 empty] | Elevation |  |  |  |  | Area |  |  | Cumulative Vol.
|  |  |  | ft |  |  |  |  | ft2 | [5 empty] | ft3 |  |  |  |  | ft |  |  |  |  | ft2 | [5 empty] | ft3 |  |  | 1 | 1 | 1 | 1
|  |  |  | ft |  |  |  |  | ft2 | [5 empty] | ft3 |  |  |  |  | ft |  |  |  |  | ft2 | [5 empty] | ft3 |  |  | 1 | 1
|  |  |  | ft |  |  |  |  | ft2 | [5 empty] | ft3 |  |  |  |  | ft |  |  |  |  | ft2 | [5 empty] | ft3 |  |  | 1 | 1
|  |  |  | ft |  |  |  |  | ft2 | [5 empty] | ft3 |  |  |  |  | ft |  |  |  |  | ft2 | [5 empty] | ft3 |  |  | 1 | 1
|  |  |  | ft |  |  |  |  | ft2 | [5 empty] | ft3 |  |  |  |  | ft |  |  |  |  | ft2 | [5 empty] | ft3 |  |  | 1 | 1
|  |  |  | ft |  |  |  |  | ft2 | [5 empty] | ft3 |  |  |  |  | ft |  |  |  |  | ft2 | [5 empty] | ft3 |  |  | 1 | 1
|  |  |  | ft |  |  |  |  | ft2 | [5 empty] | ft3 |  |  |  |  | ft |  |  |  |  | ft2 | [5 empty] | ft3 |  |  | 1 | 1
[5 empty] | WQv Required: | 0 |  |  | ft3 | [6 empty] | WQv Provided: |  |  |  | ft3 | [5 empty] | Elevation: |  |  |  |  | ft |  |  | WQv | 1
2
Outfall Location | [11 empty] | Latitude: | [7 empty] | Longitude: | [13 empty] | Lat & Long | 0 |  |  | Lat Text | 1
[34 empty] | Lat | 0 | Long | 0 | Long Text | 1
Outlet Protection | [8 empty] | Type: | [19 empty] | Detail Attached: |  | Yes |  | No | 1 | 6 |  | 1 | 1
|  |  | Length: |  |  | ft |  |  | Width: |  |  | ft |  |  | Depth: |  |  | ft | [10 empty] | Geotextile: |  | Yes |  | No | 1 | 1 | 1 | 1 | 1
[34 empty] | Max Stage | Velocity | Total Post | Flooding | Property | Total Post
Discharge Summary | [10 empty] | Pre Q (ft3/s) |  |  |  | PP In Q (ft3/s) |  |  |  | PP Out Q (ft3/s) |  |  | Max Elev. (ft) |  |  |  |  | Velocity (ft/s) |  |  |  | Total Post Q (ft3/s) |  |  | 4 | 6 | 6 | 0 | 0 | 6
[5 empty] | 4.21 |  |  |  | (2-yr) | [24 empty] | 1 | 1 | 1 | 0 | 0 | 1
[5 empty] | 5.24 |  |  |  | (5-yr) | [24 empty] | 1 | 1 | 1 | 0 | 0 | 1
[5 empty] | 6.17 |  |  |  | (10-yr) | [24 empty] | 1 | 1 | 1 | 0 | 0 | 1
[5 empty] | 7.55 |  |  |  | (25-yr) | [24 empty] | 1 | 1 | 1 | 0 | 0 | 1
[5 empty] | 8.7 |  |  |  | (50-yr) | [24 empty] | 0 | 1 | 1 | 0 | 0 | 1
[5 empty] | 9.93 |  |  |  | (100-yr) | [24 empty] | 0 | 1 | 1 | 0 | 0 | 1
PP = Permeable Pavement
Comments: | [34 empty] | 1 | Emerg. Spillway
[35 empty] | 6 | Max Velocity
Pre Q Lookup Table
[38 empty] | Storm | Pre Q
[38 empty] | 2 | 0
[38 empty] | 5 | 0
[38 empty] | 10 | 0
2025-10-01 | [15 empty] | Page 3 of 5 | [21 empty] | 25 | 0
| Name: | 0 | [25 empty] | Date: | 0 | [8 empty] | 50 | 0 | Design Storm
[28 empty] | BMP ID: | 0 | [8 empty] | 100 | 0 | 25 | 25, 50, and 100
Design Questions | [32 empty] | 0 |  |  | Pre Q | Req? | Storm | Q Lookup
|  | Yes |  |  | No |  | Does the project drain to an area of known flooding? | [26 empty] | 1 | 1 | 0 | No | 25 | 0 |  | 25, 50, and 100
|  | Yes |  |  | No |  | Does the project drain onto an adjacent property? | [26 empty] | 1 | 1 | 0 | Yes | 25 | 0 |  | 25, 50, and 100 | 0
[8 empty] | Yes |  |  | No |  | Will the detention pond discharge to a channel? | [20 empty] | 1 | 1
[8 empty] | Yes |  |  | No |  | Will the detention pond discharge to an area of sheet flow? | [20 empty] | 1 | 1
[14 empty] | Yes |  |  | No |  | Will a level spreader be used? | [14 empty] | 1 | 1
[14 empty] | Yes |  |  | No |  | Level Spreader design documentation is attached. | [14 empty] | 1 | 1
[8 empty] | Yes |  |  | No |  | The City will allow a different post release rate design storm. | [20 empty] | 1 | 1
[14 empty] | Yes |  |  | No |  | Written approval from the City is attached? | [14 empty] | 1 | 1
[17 empty] | -yr |  | Post release rate design storm allowed by the City. | [14 empty] | 0
|  | Yes |  |  | No |  | Does the project have a Release Agreement for the adjacent property? | [26 empty] | 1 | 1 | 1 | 0 | 0 | 0
|  | Yes |  |  | No |  | Does the permeable pavement discharge into an existing storm sewer (i.e. pipe, concrete swale, etc.)? | [26 empty] | 1 | 1
|  | Yes |  |  | No |  | Will future development phases discharge into the permeable pavement? Complete Form 2F.2. | [26 empty] | 1 | 1
[8 empty] | Yes |  |  | No |  | Form 2F.2 - Permeable Pavement Design Form Attachment is attached? | [20 empty] | 1 | 1 | 2
Professional Engineer Certification
By affixing my professional seal and signature on this form, I hereby certify that the permeable pavement:
| • | Is designed in accordance with the latest version of the City's requirements;
| • | Provides the required water quality volume (WQv);
| • | Will not adversely impact and/or cause flooding of structures within, upstream, and/or downstream of the
development;
| • | Drainage areas shown in the hydrology and hydraulic (H&H) calculations drain into the underground detention
system; and,
| • | Post-development runoff mimics pre-development hydrology to the maximum extent practicable (MEP).
|  |  | Company: | [23 empty] | Seal:
Name:
Address:
|  |  | City: | [9 empty] | State: | [7 empty] | Zip Code:
Email:
Phone:
|  |  | Signature: | [23 empty] | Date:
2025-10-01 | [15 empty] | Page 4 of 5
| Name: | 0 | [25 empty] | Date: | 0
[28 empty] | BMP ID: | 0
Automated Review Checks | [33 empty] | Comments?
[8 empty] | Form Section |  | Automated Comments | [23 empty] | 14
[8 empty] | Parcel No.: |  | Parcel No. has not been provided | [23 empty] | 1
[8 empty] | Pre-Development: |  | Pre Total not compeleted | [23 empty] | 1
[8 empty] | Post-Development: |  | Post Total not completed | [23 empty] | 1
[8 empty] | Permeable Pavement: | [25 empty] | 0
[8 empty] | Drainage Area: |  | Drainage area exceeds the recommended 5.0 acre maximum | [23 empty] | 1
[8 empty] | Land Slope: |  | Land slope exceeds the recommended 5% maximum | [23 empty] | 1
[8 empty] | Internal Water Storage: |  | Drain time exceeds the recommended 96 hours | [23 empty] | 1
[8 empty] | Ponded Water: |  | Drain time exceeds the recommended 12 hours | [23 empty] | 1
[8 empty] | Emergency Spillway: |  | Emergency Spillway Section not completed | [23 empty] | 1
[8 empty] | Outfall Location: |  | Latitude and/or Longitude not provided
[10 empty] | Latitude and/or Longitude has been entered as text. Change to a number. | [23 empty] | 1
[8 empty] | Outlet Protection: |  | Outlet protection section not completed
[8 empty] | WQv: |  | WQv Required > WQv Provided | [23 empty] | 1
[8 empty] | Discharge Summary: | [25 empty] | 0
[8 empty] | Max Stage: |  | Max Stage for 2, 5, 10, 25, and/or 50-year storm > emergency spillway crest elevation | [23 empty] | 1
[8 empty] | Velocity: |  | Velocity > 6 ft/s | [23 empty] | 1
[8 empty] | Total Post Q: |  | Total Post Q > Pre Q | [23 empty] | 1
[10 empty] | Total Post Q is < -0.50 ft3/s of Pre Q | [23 empty] | 1
0
[10 empty] | Drains to adjacent property: 25, 50, and 100-yr discharge > 25-yr discharge | [23 empty] | 1
2025-10-01 | [15 empty] | Page 5 of 5
Note on E8: Note: Enter street address of proposed development
Note on AE8: Note: Provide a unique BMP ID Examples: Pond 1 Pond A 1 A
Note on AA15: Note: If there is no EIA, enter 0
Note on L25: Note: Enter a unique Basin ID for each subbasin
Note on L38: Note: Enter a unique Basin ID for each subbasin
Note on O126: Note: Enter number in decimal format. Example: 00.000000
Note on W126: Note: Enter number in decimal format. Example: 00.000000
Note on F201: Note: Enter street addres of proposed development
Note on AD206: Note: Before printing the form, check the following: 1. If items are highlighted in green, yellow, or orange, the form is not complete. Provide the required information. 2. If comments are shown in the Automated Review Checks, resolve the comments or provide an explination in the comments section.

## Form 2F.2 - Design Attachment
[9 empty] | Form 2F.2 - Permeable Pavement Design Form Attachment | [23 empty] | Form 2F.2 - Permeable Pavement Design Form Attachment
Development Information:
|  | Name: | 0 | [16 empty] | Date: | 0 | [8 empty] | Supplemental Instructions
|  | Address: | 0
[12 empty] | Latitude: | 0 | [16 empty] | 1 | The Master Plan shall include the following information:
|  |  | Select Units: |  | ac |  | sq-ft |  |  |  |  | Longitude: | 0 | [6 empty] | BMP ID: | 0 | [9 empty] | a. | Property boundaries
[25 empty] | 0 | 0 | 0 | 1 | 0 |  | b. | Conceptual lot layout by use type (i.e. residential, commercial, open space, etc.)
|  |  | Attachments: |  | Master Plan | [8 empty] | Select Development Type: |  | Residential | [6 empty] | Number of Phases: |  | 0 | 0 | 0 | 1 |  |  | c. | Proposed roads
[5 empty] | Final Plat | [10 empty] | Commercial | [6 empty] | Number of Lots: |  | 0 | 0 | 0 |  |  |  | d. | Location of bioretention area
[30 empty] | 2. | If a phase or lot has already been constructed, enter the amount of impervious area in the Existing Imp. Area column.
| No |  |  | Yes |  | Will the permeable pavement be maintained by an association? | [18 empty] | 1 | 1 | 0 | 1 |  | 3 | Master Plan drawing shall include the following:
| No |  |  | Yes |  | Will all Phases or Lots be a member of the association? | [18 empty] | 1 | 1 | 0 | 1 |  |  | a. | Conceptual lot layout
| No |  |  | Yes |  | Is the permeable pavement located on a separate lot? | [18 empty] | 1 | 1 | 0 | 1 |  |  | b. | The boundary and designation of each phase and/or lot
[8 empty] | Type? |  |  | Proposed | [6 empty] | Existing | [12 empty] | c. | Property boundary
Phase ID |  |  |  | Type? |  |  |  | Area |  |  | Imp. Area | [6 empty] | Imp. Area |  | Discharges to Pond? | [10 empty] | d. | Contours with adequate contour labels
[9 empty] | Units? |  |  |  |  | Units? |  |  |  |  | Units? |  |  | Yes |  | No | 1 | 0 | 1 | 1 |  |  | e. | Existing structures, roads, storm sewers, stormwater management facilities, etc.
0
[9 empty] | Units? |  |  |  |  | Units? |  |  |  |  | Units? |  |  | Yes |  | No | 1 | 0 | 1 | 1 |  |  | f. | Supporting calculations for proposed and existing impervious areas
0
[9 empty] | Units? |  |  |  |  | Units? |  |  |  |  | Units? |  |  | Yes |  | No | 1 | 0 | 1 | 1 |  | 4 | The intent of this form is to document the phases of development that will utilize the detention pond
0
[9 empty] | Units? |  |  |  |  | Units? |  |  |  |  | Units? |  |  | Yes |  | No | 1 | 0 | 1 | 1 |  | 5 | This form is for all phases associated with the BMP identified on the form
0
[9 empty] | Units? |  |  |  |  | Units? |  |  |  |  | Units? |  |  | Yes |  | No | 1 | 0 | 1 | 1
0
[9 empty] | Units? |  |  |  |  | Units? |  |  |  |  | Units? |  |  | Yes |  | No | 1 | 0 | 1 | 1
0
[9 empty] | Units? |  |  |  |  | Units? |  |  |  |  | Units? |  |  | Yes |  | No | 1 | 0 | 1 | 1
0
[9 empty] | Units? |  |  |  |  | Units? |  |  |  |  | Units? |  |  | Yes |  | No | 1 | 0 | 1 | 1
0
[9 empty] | Units? |  |  |  |  | Units? |  |  |  |  | Units? |  |  | Yes |  | No | 1 | 0 | 1 | 1
0
[9 empty] | Units? |  |  |  |  | Units? |  |  |  |  | Units? |  |  | Yes |  | No | 1 | 0 | 1 | 1
0
[9 empty] | Units? |  |  |  |  | Units? |  |  |  |  | Units? |  |  | Yes |  | No | 1 | 0 | 1 | 1
0
[9 empty] | Units? |  |  |  |  | Units? |  |  |  |  | Units? |  |  | Yes |  | No | 1 | 0 | 1 | 1
0
[9 empty] | Units? |  |  |  |  | Units? |  |  |  |  | Units? |  |  | Yes |  | No | 1 | 0 | 1 | 1
0
[9 empty] | Units? |  |  |  |  | Units? |  |  |  |  | Units? |  |  | Yes |  | No | 1 | 0 | 1 | 1
0
[9 empty] | Units? |  |  |  |  | Units? |  |  |  |  | Units? |  |  | Yes |  | No | 1 | 0 | 1 | 1
[7 empty] | Total: | 0 | Units? | Total: | 0 |  |  | Units? |  |  | Total: | 0 | Units?
[11 empty] | 0 |  |  | % |  |  |  | 0 | %
2025-10-01 | [10 empty] | Page 1 of 2
| Name: | 0 | [17 empty] | Date: | 0
Comments:
1
Professional Engineer Certification
By affixing my professional seal and signature on this form, I hereby certify that the proposed bioretention area was
designed to accommodate the Phases and/or Lots included in this attachment.
|  | Company: | [16 empty] | Seal:
Name:
Address:
|  | City: | [6 empty] | State: | [5 empty] | Zip Code:
Email:
Phone:
|  | Signature: | [16 empty] | Date:
2025-10-01 | [10 empty] | Page 2 of 2
Note on E8: Note: Enter street address of proposed development
Note on T9: Note: Enter number in decimal format. Example: 00.000000
Note on T10: Note: Enter number in decimal format. Example: -00.000000
Note on E81: Note: Enter street address of proposed development
Note on AC86: Note: Before printing the form, check the following: 1. If items are highlighted in green, yellow, or orange, the form is not complete. Provide the required information or provide an explanation in the comments section.

## Form 3F - As-built
[18 empty] | Form 3F - Permeable Pavement As-Built Certification Form | [29 empty] | Form 3F - Permeable Pavement As-Built Certification Form
Development Information | [28 empty] | Parcel No.: | 0 | [6 empty] | 1 | [6 empty] | Supplemental Instructions
|  |  | Name: | 0 | [25 empty] | Date:
|  |  | Address: | 0 | [25 empty] | BMP ID: | 0 | [12 empty] | 1 | The developer / owner shall retain the services of a professional land surveyor to:
| Attachments: | [5 empty] | As-built Survey | [6 empty] | As-built H&H Calculations | [11 empty] | O&M Agreement | [7 empty] | Photos | [10 empty] | a. | Perform a field survey of the constructed permeable pavement; and,
Permeable Pavement | [44 empty] | b. | Develop an as-built drawing.
Design | [18 empty] | As-Built | [24 empty] | 2 | As-built survey, at a minimum, shall include the following:
[12 empty] | Infiltration Rate: | 0 |  |  | in/hr | [14 empty] | Infiltration Rate: |  |  |  | in/hr | [9 empty] | a. | Site features to include but not limited to roads, rights-of-way, property lines, driveways, buildings, parking
[12 empty] | Water Table Depth: | 0 |  |  | ft | [14 empty] | Water Table Depth: |  |  |  | ft | [10 empty] | areas, fences, retaining walls, dumpster pads, etc.
[12 empty] | Field Test Performed: | 0 | Yes |  | 0 | No | [13 empty] | Field Test Performed: |  | Yes |  |  | No | 1 | [7 empty] | b. | Storm sewers showing pipes, inlets, junction boxes, outlets, outlet protection, and invert elevations
|  |  |  | Pretreatment: | 0 | Yes |  | 0 | No |  |  | Type: | 0 | [9 empty] | Pretreatment: |  | Yes |  |  | No |  |  | Type: | [5 empty] | 1 | 1 | [6 empty] | c. | Location of the permeable pavement, contours, spot elevations, outlet structure, outlet pipe, emergency
| System Cross Section | [7 empty] | Depth |  |  |  | Bottom EL | [6 empty] | System Cross Section | [7 empty] | Depth |  |  |  | Bottom EL | [13 empty] | spillway, and outlet protection
[7 empty] | Permeable Pavement: | 0 |  |  | in |  | 0 |  |  | ft | [9 empty] | Permeable Pavement: |  |  |  | in |  |  |  |  | ft | [9 empty] | d. | Detail of emergency spillway showing elevations and dimensions
[7 empty] | Choking Layer: | 0 |  |  | in |  | 0 |  |  | ft | [9 empty] | Choking Layer: |  |  |  | in |  |  |  |  | ft | [8 empty] | 3 | The developer shall retain the services of a professional engineer to:
[7 empty] | Reservoir Layer: | 0 |  |  | in |  | 0 |  |  | ft | [9 empty] | Reservoir Layer: |  |  |  | in |  |  |  |  | ft | [9 empty] | a. | Use the as-built survey data to complete Form 3E – Permeable Pavement As-built Certification Form;
[7 empty] | Filter Layer: | 0 |  |  | in |  | 0 |  |  | ft | [9 empty] | Filter Layer: |  |  |  | in |  |  |  |  | ft | [9 empty] | b. | Provide ALL required attachments:
[7 empty] | Improved Subgrade: | 0 |  |  | in |  | 0 |  |  | ft | [9 empty] | Improved Subgrade: |  |  |  | in |  |  |  |  | ft | [10 empty] | • | As-Built Survey Drawing(s)
|  |  |  | Geotextile: | 0 | Yes |  | 0 | No |  |  | Type: | 0 | [9 empty] | Geotextile: |  | Yes |  |  | No |  |  | Type: | [5 empty] | 1 | 1 | [7 empty] | • | H&H Calculations
| Underdrain Pipe(s) | [6 empty] | 0 | None | [10 empty] | Underdrain Pipe(s) | [7 empty] | None | [8 empty] | 1 | [8 empty] | • | Photographs
|  |  |  | Material: | 0 | [17 empty] | Material: | [13 empty] | 1 | [8 empty] | • | O&M Agreement
[8 empty] | Diameter |  |  |  |  | Inv. EL | [13 empty] | Diameter |  |  |  |  | Inv. EL | [11 empty] | 4 | Photographs, at a minimum, shall include the following:
[7 empty] | Perforated Pipe: | 0 |  |  | in |  | 0 |  |  | ft | [9 empty] | Perforated Pipe: |  |  |  | in |  |  |  |  | ft | [9 empty] | a. | Caption identifying the date, location, and description of the photograph
[7 empty] | Outlet Pipe: | 0 |  |  | in |  | 0 |  |  | ft | [9 empty] | Outlet Pipe: |  |  |  | in |  |  |  |  | ft | [9 empty] | b. | Permeable pavement system components during construction
| Observation Well(s) | [6 empty] | 0 | None | [10 empty] | Observation Well(s) | [7 empty] | None | [8 empty] | 1 | [7 empty] | c. | General overview of the bioretention area
|  |  |  | Material: | 0 | [7 empty] | Diameter: | 0 |  |  | in | [5 empty] | Material: | [7 empty] | Diameter: |  |  |  | in |  | 1 | [7 empty] | d. | Outlet pipe discharge location and outlet protection
[13 empty] | No. Wells: | 0 |  |  | ea | [13 empty] | No. Wells: |  |  |  | ea | [9 empty] | e. | Emergency spillway and discharge location, if applicable
| Overflow Structure | [6 empty] | 0 | None | [10 empty] | Overflow Structure | [7 empty] | None | [8 empty] | 1 | [7 empty] | f. | Location where the permeable pavement discharges into receiving stream, culvert, or channel
[12 empty] | Trash Rack: | 0 | Yes |  | 0 | No | [13 empty] | Trash Rack: |  | Yes |  |  | No | 1 | [6 empty] | 5 | Form 3E – Permeable Pavement As-built Certification Form shall be approved by the City prior to:
|  |  |  | Material: | 0 | [7 empty] | Shape: | 0 | [8 empty] | Material: | [8 empty] | Shape: |  |  |  |  | 1 | [7 empty] | a. | The issuance of a Certificate of Occupancy; and/or,
|  |  |  | Diameter: | 0 |  |  | in | [14 empty] | Diameter: |  |  |  | in | [9 empty] | 1 | [7 empty] | b. | Prior to approval of the Final Plat.
|  |  |  | Width: | 0 |  |  | ft |  |  |  |  | Length: | 0 |  |  | ft | [5 empty] | Width: |  |  |  | ft |  |  |  |  | Length: |  |  |  | ft | 1
|  |  |  | Bottom EL: | 0 |  |  | ft |  |  |  |  | Top EL: | 0 |  |  | ft | [5 empty] | Bottom EL: |  |  |  | ft |  |  |  |  | Top EL: |  |  |  | ft
| Outlet Pipe | [19 empty] | Outlet Pipe
|  |  |  | Material: | 0 | [7 empty] | Shape: | 0 | [9 empty] | Material: | [7 empty] | Shape:
|  |  |  | Diameter: | 0 |  |  | in |  |  |  |  | Inv. EL: | 0 |  |  | ft | [6 empty] | Diameter: |  |  |  | in |  |  |  | Inv. EL: |  |  |  | ft | 1
|  |  |  | Width: | 0 |  |  | ft |  |  |  |  | Length: | 0 |  |  | ft | [6 empty] | Width: |  |  |  | ft |  |  |  | Length: |  |  |  | ft | 1
| Drain Time | [7 empty] | Depth |  |  |  |  | Drain Time | [6 empty] | Drain Time | [6 empty] | Depth |  |  |  |  | Drain Time
[8 empty] | Int. Water Storage: | 0 |  |  | in |  | 0 |  |  | hrs | [9 empty] | Int. Water Storage: |  |  |  | in |  |  |  |  | hrs
[8 empty] | Ponded Water: | 0 |  |  | in |  | 0 |  |  | hrs | [9 empty] | Ponded Water: |  |  |  | in |  |  |  |  | hrs
| 2025-10-01 | [15 empty] | Page 1 of 5
|  | Name: | 0 | [27 empty] | Date: | 0
[31 empty] | BMP ID: | 0
Emergency Spillway | [38 empty] | E. Spillway Yes/No | 1
Design |  |  |  |  | 0 | Yes |  | 0 | No | [10 empty] | As-Built | [5 empty] | Yes |  |  | No | [7 empty] | 1 | 1 | E. Spillway | 0 |  |  | 1
|  |  | Material: | 0 | [8 empty] | Shape: | 0 | [8 empty] | Material: | [8 empty] | Shape: |  |  |  |  | Material | 0 | Shape | 0
|  |  | Width: | 0 |  |  | ft | [5 empty] | Length: | 0 |  |  | ft | [5 empty] | Width: |  |  |  | ft |  |  |  |  | Length: |  |  |  | ft | Width | 0 | Length | 0
|  |  | Crest EL.: | 0 |  |  | ft | [5 empty] | Pond Top EL.: | 0 |  |  | ft | [5 empty] | Crest EL.: |  |  |  | ft |  |  |  |  | Pond Top EL.: |  |  |  | ft | Crest | 0 | Top | 0
Outfall Location
Design | [6 empty] | Latitude: | 0 | [11 empty] | As-Built | [7 empty] | Latitude: | [8 empty] | Lat | 0 | Lat & Long | 0 |  | Lat Text | 1
[7 empty] | Longitude: | 0 | [19 empty] | Longitude: | [8 empty] | Long | 0 |  |  |  | Long Text | 1
Outlet Protection
| Design |  |  |  |  | Type: | 0 | [12 empty] | As-Built |  |  |  |  | Type: | [11 empty] | 1
|  |  | Length: | 0 |  | ft |  |  |  | Width: | 0 |  | ft | [8 empty] | Length: |  |  | ft |  |  |  | Width: |  |  | ft |  |  |  |  | 1 | 1
|  |  | Depth: | 0 |  | ft |  |  |  |  | Geotextile: | 0 | Yes |  | 0 | No | [5 empty] | Depth: |  |  | ft |  |  |  |  | Geotextile: |  | Yes |  |  | No |  | 1 | 1 | 1
Pond Stage-Area-Storage Summary
Design | [19 empty] | As-Built
|  | Elevation |  |  |  | Area | [5 empty] | Cumulative Vol. | [9 empty] | Elevation |  |  |  | Area | [5 empty] | Cumulative Vol.
| 0 |  |  | ft |  | 0 |  |  |  | ft2 |  | 0 |  |  |  | ft3 | [7 empty] | ft | [5 empty] | ft2 | [5 empty] | ft3 | 0 | 0 |  | 1
| 0 |  |  | ft |  | 0 |  |  |  | ft2 |  | 0 |  |  |  | ft3 | [7 empty] | ft | [5 empty] | ft2 | [5 empty] | ft3 |  |  |  | 1
| 0 |  |  | ft |  | 0 |  |  |  | ft2 |  | 0 |  |  |  | ft3 | [7 empty] | ft | [5 empty] | ft2 | [5 empty] | ft3 |  |  |  | 1
| 0 |  |  | ft |  | 0 |  |  |  | ft2 |  | 0 |  |  |  | ft3 | [7 empty] | ft | [5 empty] | ft2 | [5 empty] | ft3 |  |  |  | 1
| 0 |  |  | ft |  | 0 |  |  |  | ft2 |  | 0 |  |  |  | ft3 | [7 empty] | ft | [5 empty] | ft2 | [5 empty] | ft3 |  |  |  | 1
| 0 |  |  | ft |  | 0 |  |  |  | ft2 |  | 0 |  |  |  | ft3 | [7 empty] | ft | [5 empty] | ft2 | [5 empty] | ft3 |  |  |  | 1
| 0 |  |  | ft |  | 0 |  |  |  | ft2 |  | 0 |  |  |  | ft3 | [7 empty] | ft | [5 empty] | ft2 | [5 empty] | ft3 |  |  |  | 1
| 0 |  |  | ft |  | 0 |  |  |  | ft2 |  | 0 |  |  |  | ft3 | [7 empty] | ft | [5 empty] | ft2 | [5 empty] | ft3 |  |  |  | 1
| 0 |  |  | ft |  | 0 |  |  |  | ft2 |  | 0 |  |  |  | ft3 | [7 empty] | ft | [5 empty] | ft2 | [5 empty] | ft3 |  |  |  | 1
| 0 |  |  | ft |  | 0 |  |  |  | ft2 |  | 0 |  |  |  | ft3 | [7 empty] | ft | [5 empty] | ft2 | [5 empty] | ft3 |  |  |  | 1
| 0 |  |  | ft |  | 0 |  |  |  | ft2 |  | 0 |  |  |  | ft3 | [7 empty] | ft | [5 empty] | ft2 | [5 empty] | ft3 |  |  |  | 1
| 0 |  |  | ft |  | 0 |  |  |  | ft2 |  | 0 |  |  |  | ft3 | [7 empty] | ft | [5 empty] | ft2 | [5 empty] | ft3 |  |  |  | 1
| 0 |  |  | ft |  | 0 |  |  |  | ft2 |  | 0 |  |  |  | ft3 | [7 empty] | ft | [5 empty] | ft2 | [5 empty] | ft3 |  |  |  | 1
| 0 |  |  | ft |  | 0 |  |  |  | ft2 |  | 0 |  |  |  | ft3 | [7 empty] | ft | [5 empty] | ft2 | [5 empty] | ft3 |  |  |  | 1
| 2025-10-01 | [15 empty] | Page 2 of 5
|  | Name: | 0 | [27 empty] | Date: | 0
[31 empty] | BMP ID: | 0
Water Quality Volume (WQv)
Design | [7 empty] | WQv Required: | 0 |  |  | ft3 | [7 empty] | As-Built | [7 empty] | WQv Provided: |  |  |  | ft3 |  |  |  |  | WQv | 1 | 2
Discharge Summary
| Design | [6 empty] | Pre Q (ft3/s) |  |  |  |  | In Q (ft3/s) |  |  |  |  | Out Q (ft3/s) |  |  |  |  | Max Elev. (ft) |  |  |  |  | Velocity (ft/s) |  |  |  |  | Total Post Q (ft3/s) |  |  |  | Total | Flooding | Property |  | 6 | Max Velocity
|  | 4.21 |  |  |  | (2-yr) |  | 0 |  |  |  |  | 0 |  |  |  |  | 0 |  |  |  |  | 0 |  |  |  |  | 0 |  |  |  |  | 0 |  |  |  | 0 | 0 | 0 |  | Req? | Pre Q
|  | 5.24 |  |  |  | (5-yr) |  | 0 |  |  |  |  | 0 |  |  |  |  | 0 |  |  |  |  | 0 |  |  |  |  | 0 |  |  |  |  | 0 |  |  |  | 0 | 0 | 0 | 1 | No | 0 | Flooding
|  | 6.17 |  |  |  | (10-yr) |  | 0 |  |  |  |  | 0 |  |  |  |  | 0 |  |  |  |  | 0 |  |  |  |  | 0 |  |  |  |  | 0 |  |  |  | 0 | 0 | 0 | 1 | Yes | 0 | Adj. Property
|  | 7.55 |  |  |  | (25-yr) |  | 0 |  |  |  |  | 0 |  |  |  |  | 0 |  |  |  |  | 0 |  |  |  |  | 0 |  |  |  |  | 0 |  |  |  | 0 | 0 | 0 | 0 |  | 1 | Spillage agreement
|  | 8.7 |  |  |  | (50-yr) |  | 0 |  |  |  |  | 0 |  |  |  |  | 0 |  |  |  |  | 0 |  |  |  |  | 0 |  |  |  |  | 0 |  |  |  | 0 | 0 | 0 | No
|  | 9.93 |  |  |  | (100-yr) |  | 0 |  |  |  |  | 0 |  |  |  |  | 0 |  |  |  |  | 0 |  |  |  |  | 0 |  |  |  |  | 0 |  |  |  | 0 | 0 | 0
| As-Built | [6 empty] | Pre Q (ft3/s) |  |  |  |  | In Q (ft3/s) |  |  |  |  | Out Q (ft3/s) |  |  |  |  | Max Elev. (ft) |  |  |  |  | Velocity (ft/s) |  |  |  |  | Total Post Q (ft3/s) |  |  |  | 6 | 6 | 5 | 6 | 0 | 0 | 6
|  | 4.21 |  |  |  | (2-yr) | [30 empty] | 1 | 1 | 1 | 1 | 0 | 0 | 1
|  | 5.24 |  |  |  | (5-yr) | [30 empty] | 1 | 1 | 1 | 1 | 0 | 0 | 1
|  | 6.17 |  |  |  | (10-yr) | [30 empty] | 1 | 1 | 1 | 1 | 0 | 0 | 1
|  | 7.55 |  |  |  | (25-yr) | [30 empty] | 1 | 1 | 1 | 1 | 0 | 0 | 1
|  | 8.7 |  |  |  | (50-yr) | [30 empty] | 1 | 1 | 1 | 1 | 0 | 0 | 1
|  | 9.93 |  |  |  | (100-yr) | [30 empty] | 1 | 1 | 0 | 1 | 0 | 0 | 1
| Comments: | [35 empty] | Pre Q | Pond In Q | Max Stage | Velocity | Flooding | Property | Total Post
Owner's Information
Name:
Address:
|  |  |  | City: | [19 empty] | State: | [7 empty] | Zip Code:
Contact Name:
|  |  |  | Email: | [24 empty] | Phone:
| Home Owners Association (HOA) Information | [28 empty] | Not Applicable | [6 empty] | 1
|  |  |  | HOA Name: | [32 empty] | 1
Address:
|  |  |  | City: | [19 empty] | State: | [7 empty] | Zip Code:
|  |  |  | Contact Name: | [24 empty] | Title:
|  |  |  | Email: | [24 empty] | Phone:
| 2025-10-01 | [15 empty] | Page 3 of 5
|  | Name: | 0 | [27 empty] | Date: | 0
[31 empty] | BMP ID: | 0
| Photographs | [5 empty] | *Photographs shall be taken during construction of the underground detention system
|  | Yes |  | No | [32 empty] | 11 |  |  | 0
[6 empty] | Caption, date, and/or description on all photographs | [16 empty] | No. Taken |  |  |  |  | Date | [8 empty] | 1 | 1 | 1 | 0
[6 empty] | General overview | [30 empty] | 1 | 1 | 1 | 0
[6 empty] | *Improved Subgrade | [30 empty] | 1 | 1 | 1 | 0
[6 empty] | *Separation Geotextile | [30 empty] | 1 | 1 | 1 | 0
[6 empty] | *Filter layer | [30 empty] | 1 | 1 | 1 | 0
[6 empty] | *Reservoir layer | [30 empty] | 1 | 1 | 1 | 0
[6 empty] | *Choking layer | [30 empty] | 1 | 1 | 1 | 0
[6 empty] | *Underdrain pipe(s) | [30 empty] | 1 | 1 | 1 | 0
[6 empty] | *Observation Well(s) | [30 empty] | 1 | 1 | 1 | 0
[6 empty] | *Overflow structure | [30 empty] | 1 | 1 | 1 | 0
[6 empty] | Outlet control structure | [30 empty] | 1 | 1 | 1 | 0
[6 empty] | Outfall to receiving stream / storm sewer | [30 empty] | 1 | 1 | 1 | 0
Professional Engineer Certification
By affixing my professional seal and signature on this form, I hereby certify that the permeable pavement has been constructed in accordance with the approved design. I further certify that the drainage areas shown in the approved hydrology and hydraulic (H&H) calculations do in fact drain to the permeable pavement and that the post-development runoff mimics pre-development hydrology to the maximum extent practicable (MEP).
|  |  | Company: | [23 empty] | Seal:
Name:
Address:
|  |  | City: | [9 empty] | State: | [7 empty] | Zip Code:
Email:
Phone:
|  |  | Signature: | [23 empty] | Date:
2025-10-01 | [15 empty] | Page 4 of 5
| Name: | 0 | [27 empty] | Date: | 0
[30 empty] | BMP ID: | 0
Automated Review Checks | [29 empty] | Design Form Date: | 0 | [5 empty] | Comments?
[9 empty] | Form Section |  | Automated Comments | [25 empty] | 13
[9 empty] | Permeable Pavement: | [27 empty] | 0
[9 empty] | Internal Water Storage: |  | Drain time exceeds the recommended 96 hours | [25 empty] | 1
[9 empty] | Ponded Water: |  | Drain time exceeds the recommended 12 hours | [25 empty] | 1
[9 empty] | Emergency Spillway: |  | Emergency Spillway Section not completed | [25 empty] | 1
[9 empty] | Outfall Location: |  | Latitude and/or Longitude not provided | [25 empty] | 1
[11 empty] | Latitude and/or Longitude has been entered as text. Change to a number. | [25 empty] | 1
[9 empty] | WQv: |  | WQv Required > WQv Provided | [25 empty] | 1
[9 empty] | Discharge Summary: | [27 empty] | 0
[9 empty] | Pre Q: |  | As-Built does not match Design, provide a reason in the Comments section | [25 empty] | 1
[9 empty] | Max Stage: |  | Max Stage for 2, 5, 10, 25, and/or 50-year storm > emergency spillway crest elevation | [25 empty] | 1
[9 empty] | Velocity: |  | Velocity > 6 ft/s | [25 empty] | 1
[9 empty] | Total Post Q: |  | Total Post Q > Pre Q | [25 empty] | 1
[11 empty] | Known flooding: 25, 50, and 100-yr discharge > 25-yr discharge | [25 empty] | 1
[11 empty] | Drains to adjacent property: 25, 50, and 100-yr discharge > 25-yr discharge | [25 empty] | 1
[9 empty] | Photographs: |  | All required photographs are not provided | [25 empty] | 1
| 2025-10-01 | [15 empty] | Page 5 of 5
Note on AD65: Note: Enter number in decimal format. Example: 00.000000
Note on AD66: Note: Enter number in decimal format. Example: 00.000000
Note on E183: Note: Enter street addres of proposed development
Note on AC188: Note: Before printing the form, check the following: 1. If items are highlighted in green, yellow, or orange, the form is not complete. Provide the required information. 2. If comments are shown in the Automated Review Checks, resolve the comments or provide an explination in the comments section.