## Tables (hidden)
Workbook Lock Configuration |  | Material |  | Shape |  | Type | Design Response | 1 | Lookup Table | Baldwin County | Hoover | Jefferson | Lee County | Mobile | Montgomery | Prattville
Lock Date: | 2027-10-01 | Concrete |  | Arch |  | Select: | Pre Total not compeleted | 2 | (WQ) | 1 | 1.1 | 1.1 | 1.1 | 1.2 | 1.1 | 1.1
Active Months: | 13 | Earthen |  | Elliptical |  | Orifice: | Post Total not completed | 3 | (2-yr) | 6.02 | 4.11 | 4.14 | 4.12 | 5.7 | 4.24 | 4.21
Override LockD and Time: |  | Geotextile |  | Rectangle |  | Weir: | Emergency Spillway Section not completed | 4 | (5-yr) | 7.68 | 5.01 | 5.06 | 5.05 | 7.21 | 5.3 | 5.24
Admin Unlock Code: | bds958hc | HDPE |  | Round |  | None: | Total Post Q > Pre Q | 5 | (10-yr) | 9.26 | 5.87 | 5.91 | 5.83 | 8.63 | 6.24 | 6.17
Computed Lock Date and Time: | 2027-10-01 | HDPP |  | Square |  |  | Emergency Spillway Velocity > 6 ft/s | 6 | (25-yr) | 11.7 | 7.21 | 7.26 | 6.91 | 10.8 | 7.64 | 7.55
Accepted Flag: | FALSE | Metal |  | Trapezoid |  |  | Max Stage for 2, 5, 10, 25, and/or 50-year storm > emergency spillway crest elevation | 7 | (50-yr) | 13.9 | 8.37 | 8.48 | 7.75 | 12.7 | 8.8 | 8.7
Gate OK: | FALSE | Other |  | T-Shape |  | Outlet Protection | Latitude and/or Longitude not provided | 8 | (100-yr) | 16.3 | 9.65 | 9.83 | 8.6 | 14.8 | 10 | 9.93
|  | PVC |  | V-notch |  | Riprap apron | WQv Required > WQv Provided | 9 | Effective Date: | 2011-01-31 | 1 February 2020 | 1 October 2020 |  | 1 October 2015 | 1 October 2015 | 1 July 2018
|  | Riprap |  | Other |  | Concrete flume with baffles | As-Built does not match Design, provide a reason in the Comments section | 10 | Type: | County | City | County | County | City | City | City
| Acceptance Table |  |  |  |  | Concrete box with chambers | Total Post Q is < -0.50 ft3/s of Pre Q | 11 | Maintenance Agreement: | O&M Plan | Covenant | O&M Agreement |  | O&M Agreement | O&M Agreement | O&M Agreement
| Selection Required |  |  |  |  | Concrete box with baffles | 0 has not been provided | 12 | Permit Type: |  |  |  |  | Engineering or Building No. | ENG No.
| I ACCEPT | Revision Date: |  | 2026-09-01 |  | Pre-manufactured product | Freeboard < 1.0 ft | 13 | Max Velocity: | 6 | 5 | 5 | 6 | 5 | 6 | 6
| I DO NOT ACCEPT | Select City: |  | Prattville |  | Other | Latitude and/or Longitude has been entered as text. Change to a number. | 14 | Insp Report Due: | 31 December |  |  |  | 31 December | 30 Septbember | 1 September
|  | (WQ) |  | 1.1 | 1.10 |  | Known flooding: 25, 50, and 100-yr discharge > 25-yr discharge | 15 | Storms: | 2, 5, 10, 25, 50, and 100 | 2, 5, 10, 25, 50, and 100 | 2, 5, 10, 25, 50, and 100 | 2, 5, 10, 25, 50, and 100 | 2, 5, 10, 25, 50, and 100 | 2, 5, 10, 25, 50, and 100 | 2, 5, 10, 25, 50, and 100
|  | (2-yr) |  | 4.21 |  |  | Drains to adjacent property: 25, 50, and 100-yr discharge > 25-yr discharge | 16 | No. Storms: | 6 | 6 | 6 | 6 | 5 | 6 | 6
|  | (5-yr) |  | 5.24 |  | Riprap Class | All required photographs are not provided | 17 | Known Flooding Req: | No | No | No | No | No | No | No
|  | (10-yr) |  | 6.17 |  | 1 | Outlet Control Structure Velocity > 6 ft/s | 18 | Known Flooding Storm: | 25 | 25 | 25 | 25 | 2 | 25 | 25
|  | (25-yr) |  | 7.55 |  | 2 | Parcel No. has not been provided | 19 | Known Flooding Storm <: | 25, 50, and 100 | 25, 50, and 100 | 25, 50, and 100 | 25, 50, and 100 | 2, 5, 10, 25, 50, and 100 | 25, 50, and 100 | 25, 50, and 100
|  | (50-yr) |  | 8.7 |  | 3 | Outlet protection section not completed | 20 | Adj Property Req: | No | No | No | No | Yes | Yes | Yes
|  | (100-yr) |  | 9.93 |  | 4 | Slope of the bottom of the detention pond < 2.00% | 21 | Adj Property Storm: | 25 | 25 | 25 | 25 | 2 | 25 | 25
|  | Effective Date: |  | 1 July 2018 |  | 5 | #N/A | 22 | Adj Property Storm<: | 25, 50, and 100 | 25, 50, and 100 | 25, 50, and 100 | 25, 50, and 100 | 2, 5, 10, 25, 50, and 100 | 25, 50, and 100 | 25, 50, and 100
|  | Entity Type: |  | City |  |  |  | 23 | Agreement Type: | Drainage Rights | Release Agreement | Release Agreement | Release Agreement | Release Agreement | Spillage Agreement | Release Agreement
|  | Maintenance Agreement: |  | O&M Agreement |  |  |  | 24 | Entity: | Baldwin County | the City of Hoover | Jefferson County | Lee County | the City of Mobile | the City of Montgomery | the City of Prattville
|  | Permit Type: |  | 0
|  | Max Velocity: |  | 6 |  |  |  | Known or Adj Storm | Requirements
|  | Insp Report Due: |  | 1 September |  |  |  | 2 | 2, 5, 10, 25, 50, and 100
|  | Storm: |  | 2, 5, 10, 25, 50, and 100 |  |  |  | 5 | 5, 10, 25, 50, and 100
|  | Known Flooding Req: |  | No |  |  |  | 10 | 10, 25, 50, and 100
|  | Known Flooding Storm: |  | 25 |  |  |  | 25 | 25, 50, and 100
|  | Known Flooding Storm <: |  | 25, 50, and 100 |  |  |  | 50 | 50 and 100
|  | Adj Property Req: |  | Yes |  |  |  | 100 | 100
|  | Adj Property Storm: |  | 25
|  | Adj Property Storm<: |  | 25, 50, and 100
|  | Known or Adj Design Storm: |  | 25 |  |  |  |  | Question
|  | Known or Adj Design Storm<: |  | 25, 50, and 100 |  |  |  |  | Yes
|  | Agreement Type: |  | Release Agreement |  |  |  |  | No
|  | Entity: |  | the City of Prattville
Current Logo
Baldwin County
Hoover
Jefferson
|  |  | Lee County | #VALUE!
Mobile
Montgomery
Prattville

## License
| END USER LICENSE AGREEMENT (EULA) |  |  |  | Effective Date: | 2026-09-01
2 |  |  | Acceptance (required): | Selection Required | Expiration Date: | 2027-10-01
2 |  |  | Current Status: | Workbook is Locked and Unavailable
Administrator Code (Hidden):
|  |  | IMPORTANT - READ BEFORE USE: | This workbook and its embedded logic, validators, and scripts (collectively, the "Tool") are proprietary to Hydro, LLC ("Licensor").
By clicking I ACCEPT above, you represent that you are (a) preparing a post-construction submittal for the City of Prattville and/or
maintaining internal records for that submittal; and (b) you have authority to bind your organization ("User"). If you are not
authorized, do not use the Tool.
|  | 1 | Limited License
Licensor grants the User a non-exclusive, non-transferable, non-sublicensable, revocable license to use the Tool soley to prepare
and submit post-construction application materials to the City of Prattville and for the User's internal recordkeeping for those
submissions. All other uses, including redistribution, public posting, training, or use for other agencies, are prohibited unless
agreed in writing.
|  | 2 | Ownership; No Work-for-Hire
The Tool is licensed, not sold. Licensor retains all right, title, and interest in and to the Tool, including all formulas, code,
templates, and documentation. The Tool is not a work made for hire and no implied licenses are granted.
|  | 3 | Restrictions
The User shall not and shall not permit others to: (a) copy, modify, decompile, or reverse-engineer the Tool; (b) remove proprietary
notices, logos, or watermarks; (c) bypass or disable protections; or (d) redistribute the Tool to third parties (other than submitting filled
forms to the City as intended. The City may host and distribute the unmodified Tool to prospective submitters for
the permitted purpose.
|  | 4 | Suspension and Termination
Licensor may suspend immediately if the Tool is misused, compromised, or used in a manner creating security, legal, or reputational risk.
Upon expiration/termination, User shall stop using the Tool, but may retain archive copies of completed submissions an records
created during the Term.
|  | 5 | Public Records Acknowledgment
Outputs and application materials generated with the Tool may be public records of the City of Prattville; the Tool itself
(including templates, code, logic) remains Licensor's proprietary material and is not a public record merely by being used to creat submittions.
|  | 6 | No Professional Services; User Responsibility
The Tool is a convenience aid and does not constitute engineering, legal or compliance advice. The the City of Prattville's standards and
regulations control. User is solely responsible for the accuracy and completeness of all data and deliverables.
|  | 7 | Disclaimers; Limitation of Liability
The Tool is provided "AS IS". Licensor disclaims all warranties, express or implied (including merchantability, fitness for a particular
purpose, and non-infringement.) To the Maximum extent permitted by law, Licensor will not be liable for indirect, incidental,
special, consequential, or punitive damages.
|  | 8 | Injunctive Relief
Unathorized use, copying, or distribution of the Tool will cause irreparable harm for which monetary damages are inadequate;
Licensor may seek injunctive relief in addition to other remedies.
|  | 9 | Feedback
Suggestions or feedback may be used by Licensor without restriction or obligation.
|  | 10 | Governing Law
This License is governed by the laws of Alabama, without regard to conflicts principles. The exclusive venue is the state or federal
courts located in Lee County, Alabama.
|  | 11 | General
This is the entire agreement regarding the Tool, and supersedes prior or contemporaneous terms. If any provision is unenforceable,
it will be limited or severed to the minimum extent necessary. User may not assign this License without Licensor's consent;
Licensor may assign in connection with a merger, acquisition, or sale of assets. Lecensor may issue updated version of the
Tool subject to updated terms, use of a new version constitutes acceptance of its terms.
|  | 12 | Acceptance
By clicking "I ACCEPT", you agree to this License on behalf of your organization.

## General Instructions
General Instructions
1 | Complete Design Form with the required design information. Once the Design Form is completed, most of the Design section of the As-built Form will be prepopulated.
2 | Field Types
Enter data as applicable for the proposed design.
This is a required field. Once a number or text is entered, the green highlight will be removed.
This is a required field. Place an "X" in the appropriate box and the green highlight will be removed. In some cases, the selection is optional. Once an option is completed, additional fields will be highlighted green and in some fields the green highlight will be removed.
|  | Yes | No | Select either "Yes" or "No" by placing an "X" in the appropriate box. Once an "X" is entered, the green highlight will be removed.
If a field is highlighted yellow after a number is entered, the yellow highlight may indicate an error and/or concern. Once the error and/or concern is resolved, the yellow highlight will be removed. All yellow highlighted cells shall be resolved or an explanitation provided prior to completing the form.
This is a calculated field. Once the required information is entered, the orange highlight will be removed.
| Select |  |  | Use the drop down list to select an orifice or weir.
| Shape |  |  | Use the drop down list to select a shape.
| Material |  |  | Use the drop down list to select a material.
3 | The Supplemental Instructions provide additional guidance and design standards.
4 | Once the Design, As-built, or Inspection Forms are completed, there should be no green, yellow, or orange highlighted fields.
5 | Automated Review Checks: Once information and data are entered into the form, the form will check the information entered and identify any potential issues or concerns. Prior to printing the form, all automated comments shall be resolved.
6 | Printing the form may require some adjustments to the print settings for the printer being used.

## Form 2C.1 - Design
[16 empty] | Form 2C.1 - Underground Detention Design Form | [30 empty] | Form 2C.1 - Underground Detention Design Form
Development Information | [25 empty] | Parcel No.: | [17 empty] | Supplemental Instructions
|  | Name: | [25 empty] | Date:
|  | Address: | [25 empty] | BMP ID: | [15 empty] | General design standards and requirements shall be as follows:
[44 empty] | 1 | An underground detention system shall not be located within a floodplain or floodway;
|  |  | Attachments: |  | Design Drawings | [6 empty] | H&H Calculations | [7 empty] | Drainage Basin Maps | [7 empty] | Release Agreement | [15 empty] | 2 | Installation of and underground detention system shall not adversely impact and/or cause flooding
[5 empty] | Soils Data | [6 empty] | Manufacturer Data | [7 empty] | Maintenance Plan | [24 empty] | of properties located within, upstream, and/or downstream of the development;
[5 empty] | Excel file with tabular hydrographs in | [13 empty] | Drainage basins DGN, DWG, Shapefile or KMZ in WGS84 | [24 empty] | 3 | The calculation methodology shall utilize the Natural Resources Conservation Service (NRCS) Urban
[5 empty] | 0.05-hour time interval | [39 empty] | Hydrology for Small Watersheds Technical Release 55 (TR-55) or equivalent as approved by the City Engineer;
|  |  |  | Select Area Units: |  | ac |  |  | sq-ft | [14 empty] | Total Area: |  |  |  |  | Units? | [5 empty] | 1 | 0 |  | EIA = | 0 | ac |  |  |  | 4 | All applicable developments shall be responsible for ensuring that post-development hydrology mimics
Proposed Impervious Area (PIA) | [23 empty] | Existing Impervious Area (EIA): |  |  |  |  | Units? | [6 empty] | 0 |  | PIA = | 0 | ac |  |  |  |  | pre-development hydrology for the 2, 5, 10, 25, 50, and 100-year, 24-hour rainfall depths;
[7 empty] | Buildings / Structures: |  |  |  |  | Units? |  |  |  |  | Additional Impervious Area (AIA) = PIA - EIA | [18 empty] | 0 | Units Check | AIA = | 0 | ac |  |  |  | 5 | If a proposed development discharges onto an adjacent property, the proposed development shall:
[7 empty] | Driveways / Sidewalks: |  |  |  |  | Units? | [7 empty] | AIA = | 0 |  |  |  | Units? |  |  | AIA = | 0 |  |  |  | ac |  | 0 | ac or sq-ft selection | [8 empty] | a. | Obtain Release Agreement for the adjacent property
[7 empty] | Roads: |  |  |  |  | Units? |  |  |  |  | Water Quality Volume (WQv): | [27 empty] | b. | If a Release Agreement cannot be obtained, size the underground detention system to attenuate the
[7 empty] | Parking: |  |  |  |  | Units? | [7 empty] | WQv = | AIA acres X 1.10 in X 3,630 | [24 empty] | post-development peak discharges for the 25, 50, and 100-year to be less than the pre-development
[7 empty] | Other: |  |  |  |  | Units? | [7 empty] | WQv = | 0 |  |  |  | acres X 1.10 in X 3,630 | [20 empty] | peak discharge(s) for the 25-year storm event(s)
[7 empty] | Total PIA: | 0 |  |  |  | Units? | [7 empty] | WQv = | 0 |  |  |  | ft3 | [19 empty] | c. | If a Release Agreement cannot be obtained and the underground detention will discharge to an area that is
Pre-Development | [22 empty] | Hydrologic Soil Group: |  | A |  |  | B |  |  | C |  |  | D | 1 | [10 empty] | currently sheet flow, provide a level spreader to convert the point source discharge to sheet flow.
[10 empty] | 1 |  |  |  | 1 |  |  |  | 1 |  |  |  | 1 |  |  |  | 1
[8 empty] | Basin ID: | [21 empty] | Pre Total | [13 empty] | 6 | A stormwater pathway (i.e. piped storm sewer, overland flow, etc.) within the development shall
[6 empty] | Drainage Area | Units? | [37 empty] | be provided to convey the discharge resulting from a 100-year, 24-hour storm event in a manner that
[8 empty] | Curve Number: | [36 empty] | will not adversely impact and/or cause flooding of structures within the development;
[8 empty] | Time of Concentration (min): | [26 empty] | 0 | 0 | Pre Total | [6 empty] | 7 | Filtration system for the WQv Orifice shall allow the volume of stormwater associated with the WQv
|  | Peak Discharge (ft3/s) |  | 4.21 |  |  |  | (2-yr) | [26 empty] | 0 | 0 | [8 empty] | to drain slowly from the underground detention system within a 48-hour period;
|  |  |  | 5.24 |  |  |  | (5-yr) | [26 empty] | 0 | 0 | [7 empty] | 8 | The principal outlet control structure for a underground detention system shall be sized to convey the 2, 5, 10, 25, and 50-year,
|  |  |  | 6.17 |  |  |  | (10-yr) | [26 empty] | 0 | 0 | [8 empty] | 24-hour storm event without allowing any discharge from the emergency spillway;
|  |  |  | 7.55 |  |  |  | (25-yr) | [26 empty] | 0 | 0 | [7 empty] | 9 | H&H calculations shall include all the information required to validate information provided on this form
|  |  |  | 8.7 |  |  |  | (50-yr) | [26 empty] | 0 | 0 | [8 empty] | i.e. model network, existing drainage areas, proposed drainage areas, time of concentration, curve number,
|  |  |  | 9.93 |  |  |  | (100-yr) | [26 empty] | 0 | 0 | [8 empty] | pre-development peak discharges, post-development peak discharges, outlet structure geometry, emergency
Post-Development | [44 empty] | spillway geometry, stage-area storage summary, discharge summary, inflow and
[10 empty] | 1 |  |  |  | 1 |  |  |  | 1 |  |  |  | 1 |  |  |  | 1
[8 empty] | Basin ID: | [22 empty] | Post Total | [13 empty] | outflow hydrographs, and outlet velocities.
[6 empty] | Drainage Area | Units? | [36 empty] | 10 | Rainfall depths were obtained from NOAA Atlas 14, Volume 9, Version 2.
[8 empty] | Curve Number: | [35 empty] | 11 | Post-development discharges shall be less than pre-development discharges at all discharge locations.
[8 empty] | Time of Concentration (min): | [26 empty] | 0 | 0 | Post Total | [6 empty] | 12 | Provide the velocity at the end of any velocity dissipation device.
|  | Peak Discharge (ft3/s) |  | 4.21 |  |  |  | (2-yr) | [26 empty] | 0 | 0 | [7 empty] | 13 | Outlet protection using Class 2 Riprap shall have a minimum depth of 1.50-feet.
|  |  |  | 5.24 |  |  |  | (5-yr) | [26 empty] | 0 | 0 | [7 empty] | 14 | Example components of a manufactured system is provided below for information only.
|  |  |  | 6.17 |  |  |  | (10-yr) | [26 empty] | 0 | 0
|  |  |  | 7.55 |  |  |  | (25-yr) | [26 empty] | 0 | 0
|  |  |  | 8.7 |  |  |  | (50-yr) | [26 empty] | 0 | 0
|  |  |  | 9.93 |  |  |  | (100-yr) | [26 empty] | 0 | 0
Additional Basin Information:
|  | Yes |  |  | No |  | Additional Pre and/or Post basin information provided on | [27 empty] | 1
Form 2C.3 - Underground Detention Additional Basins Form?
2026-09-01 | [15 empty] | Page 1 of 5
| Name: | 0 | [25 empty] | Date: | 0
[28 empty] | BMP ID: | 0
Underground Detention (UD)
[7 empty] | Detention Type: |  | Detention | [5 empty] | Detention w/ Infiltration | [13 empty] | Water Table Depth: |  |  |  | ft |  | 1 | 1
[7 empty] | Hydrologic Soil Group: |  | A |  |  | B |  |  | C |  |  | D | [10 empty] | Field Test Performed? |  | Yes |  |  | No | 1 | 1
| Pipe or Vault System: | [27 empty] | Saturated Hydraulic Conductivity: |  |  |  | in/hr
[7 empty] | Material: | [8 empty] | Shape: | [6 empty] | Length: |  |  |  | ft |  |  | Inv EL: |  |  |  | ft | 1 |  | 1
[7 empty] | Installed Volume: |  |  |  |  | ft3 |  |  |  | Diameter: |  |  |  | in |  |  | Span: |  |  |  | ft |  |  | Rise: |  |  |  | ft | 1 | 1
| Inspection Manholes(s) | [7 empty] | NA |  |  |  |  | Material: | [8 empty] | Diameter: |  |  |  | in | [7 empty] | 1 | 1
[14 empty] | No. : Manholes: |  |  |  | ea | [16 empty] | 1 | 1
| Underdrain Pipe(s) | [7 empty] | NA |  |  |  |  | Material: | [8 empty] | Diameter: |  |  |  | in |  |  | Inv EL: |  |  |  | ft | 1 | 1
| Manufactured System: | [8 empty] | ADS |  |  |  | Contech |  |  |  |  | Cultec |  |  |  |  | Prinsco | [10 empty] | 1 | 1
[24 empty] | Other: | [12 empty] | 1
| Chamber Specs | [6 empty] | Type: | [7 empty] | Rise: |  |  |  | in |  |  | Span: |  |  |  | in |  |  | Length: |  |  |  | ft
[5 empty] | Pretreatment: |  | Yes |  |  | No |  |  | Type: | [21 empty] | 1 | 1
[5 empty] | Inlet Filters: |  | Yes |  |  | No |  |  | Type: | [21 empty] | 1 | 1
| System Cross Section | [10 empty] | Depth |  |  |  | Bottom EL |  |  |  |  | Top EL
[10 empty] | Stone Base: |  |  |  | in |  |  |  |  | ft |  |  |  |  | ft
[10 empty] | Chamber Height: |  |  |  | in |  |  |  |  | ft |  |  |  |  | ft
[10 empty] | Stone Above Chamber: |  |  |  | in |  |  |  |  | ft |  |  |  |  | ft
[10 empty] | Compacted Backfill: |  |  |  | in |  |  |  |  | ft |  |  |  |  | ft
[10 empty] | Finished Grade: |  |  |  | in |  |  |  |  | ft |  |  |  |  | ft
| System Layout | [9 empty] | No. Rows |  |  |  | Total Length |  |  |  |  | Total Volume | [5 empty] | Inv. EL
[10 empty] | Isolator Rows: |  |  |  | ea |  |  |  |  | ft |  |  |  |  | ft3 |  |  |  |  | ft
[10 empty] | Chamber Rows: |  |  |  | ea |  |  |  |  | ft |  |  |  |  | ft3 |  |  |  |  | ft
[20 empty] | Total Stone Volume: |  |  |  | ft3
[20 empty] | Total Installed System Volume: | 0 |  |  | ft3
[12 empty] | No. of Isolator Row Manholes: |  |  |  | ea
[9 empty] | ID |  |  |  |  | Sump Depth |  |  |  |  | Diameter |  |  |  |  | Inv. EL |  |  |  |  | Top EL
[8 empty] | Isolator Row Manhole: | [7 empty] | in |  |  |  |  | ft |  |  |  |  | ft |  |  |  |  | ft |  |  |  | 1 | 1 | 1
[8 empty] | Manifold Pipe? |  | Yes |  |  | No | [7 empty] | in |  |  |  |  | ft | [8 empty] | 1 | 1
[8 empty] | Isolator Row Manhole: | [7 empty] | in |  |  |  |  | ft |  |  |  |  | ft |  |  |  |  | ft |  |  |  | 2 | 1 | 1
[8 empty] | Manifold Pipe? |  | Yes |  |  | No | [7 empty] | in |  |  |  |  | ft | [8 empty] | 1 | 1
[8 empty] | Isolator Row Manhole: | [7 empty] | in |  |  |  |  | ft |  |  |  |  | ft |  |  |  |  | ft |  |  |  | 3 | 1 | 1
[8 empty] | Manifold Pipe? |  | Yes |  |  | No | [7 empty] | in |  |  |  |  | ft | [8 empty] | 1 | 1
2026-09-01 | [15 empty] | Page 2 of 5
| Name: | 0 | [25 empty] | Date: | 0
[28 empty] | BMP ID: | 0
System Layout (cont)
[12 empty] | Material | [6 empty] | Diameter |  |  |  |  | Inv. EL
| Underdrain Pipe(s) | [6 empty] | NA | [12 empty] | in |  |  |  |  | ft | [8 empty] | 1 | 1
| Inspection Port(s) | [6 empty] | NA | [12 empty] | in | [5 empty] | No. Ports: |  |  |  | ea |  |  |  | 1 | 1
Outlet Control Structure (OCS)
|  |  | Material: | [9 empty] | Shape: | [15 empty] | Detail Attached: |  | Yes |  |  | No | 1 | 1
|  |  | Diameter: |  |  |  |  | ft | [26 empty] | 1
|  |  | Width: |  |  |  |  | ft |  |  |  |  | Length: |  |  |  | ft | [17 empty] | 1
|  |  | Bottom EL: |  |  |  |  | ft |  |  |  |  | Top EL.: |  |  |  | ft | [18 empty] | 1
|  |  |  | Shape | [5 empty] | Dia./Span/Deg |  |  |  |  | Rise |  |  |  |  | Inv. EL |  |  |  |  | Length |  |  |  |  | Slope
|  |  | Outlet Pipe: | [8 empty] | in |  |  |  |  | in |  |  |  |  | ft |  |  |  |  | ft |  |  |  |  | % |  |  | 1 | 1
|  |  | WQv Orifice: | [8 empty] | in |  |  |  |  | in |  |  |  |  | ft | [6 empty] | WQ Filter: |  | Yes |  |  | No | 1 | 1 | 1
| Select: | [10 empty] | in |  |  |  |  | in |  |  |  |  | ft | [12 empty] | 1 |  |  |  |  | Class | Min Depth (ft)
| Select: | [10 empty] | in |  |  |  |  | in |  |  |  |  | ft | [12 empty] | 1 |  |  |  |  | 1 | 1.5
| Select: | [10 empty] | in |  |  |  |  | in |  |  |  |  | ft | [12 empty] | 1 |  |  |  |  | 2 | 1.5
| Select: | [10 empty] | in |  |  |  |  | in |  |  |  |  | ft | [12 empty] | 1 |  |  |  |  | 3 | 2.7
| Select: | [10 empty] | in |  |  |  |  | in |  |  |  |  | ft | [12 empty] | 1 |  |  |  |  | 4 | 3.5
| Select: | [10 empty] | in |  |  |  |  | in |  |  |  |  | ft | [12 empty] | 1 |  |  |  |  | 5 | 4.2
Outlet Protection | [28 empty] | Outlet pipe discharges into a storm sewer pipe, concrete swale or riprap swale? |  | Yes |  |  | No | 1 | 1 |  |  |  | Riprap? | Class | Depth
|  |  | Type: | [25 empty] | Detail Attached: |  | Yes |  |  | No | 1 | 6 |  | 1 | 1 | No | 0 | #N/A
|  |  | Length: |  |  |  | ft |  |  | Width: |  |  |  | ft |  |  | Depth: |  |  | ft | [8 empty] | Geotextile: |  | Yes |  |  | No | 1 | 1 | 1 | 1 | 1 | 1
Emergency Spillway (ES) | [9 empty] | Yes |  |  |  | No | [14 empty] | Detail Attached: |  | Yes |  |  | No | 1 | 0 | 1 |  |  | Lat & Long | 0
|  |  | Material: | [8 empty] | Shape: | [22 empty] | Width | 0 | ES Tot | 1 | 1 | Lat | 0
|  |  | Width: |  |  |  |  | ft |  |  |  | Length: |  |  |  | ft |  |  |  | Crest EL: |  |  |  | ft |  |  |  |  | Top EL.: |  |  |  | ft |  | Length | 0 | Material | 0 |  | Long | 0
Outfall Location | [11 empty] | Latitude: | [7 empty] | Longitude: | [14 empty] | Crest | 0 | Shape | 0 |  | Lat Text | 1
Stage-Area-Storage Summary | [36 empty] | Top | 0 |  | Long Text | 1
| Elevation | [5 empty] | Area |  |  |  | Cumulative Vol. | [6 empty] | Elevation |  |  |  |  | Area |  |  |  | Cumulative Vol.
|  |  |  | ft |  |  |  |  | ft2 | [5 empty] | ft3 |  |  |  |  | ft |  |  |  |  | ft2 | [5 empty] | ft3 |  |  |  | 1 | 1 | 1 | 1
|  |  |  | ft |  |  |  |  | ft2 | [5 empty] | ft3 |  |  |  |  | ft |  |  |  |  | ft2 | [5 empty] | ft3 |  |  |  | 1 | 1
|  |  |  | ft |  |  |  |  | ft2 | [5 empty] | ft3 |  |  |  |  | ft |  |  |  |  | ft2 | [5 empty] | ft3 |  |  |  | 1 | 1
|  |  |  | ft |  |  |  |  | ft2 | [5 empty] | ft3 |  |  |  |  | ft |  |  |  |  | ft2 | [5 empty] | ft3 |  |  |  | 1 | 1
|  |  |  | ft |  |  |  |  | ft2 | [5 empty] | ft3 |  |  |  |  | ft |  |  |  |  | ft2 | [5 empty] | ft3 |  |  |  | 1 | 1
|  |  |  | ft |  |  |  |  | ft2 | [5 empty] | ft3 |  |  |  |  | ft |  |  |  |  | ft2 | [5 empty] | ft3 |  |  |  | 1 | 1
|  |  |  | ft |  |  |  |  | ft2 | [5 empty] | ft3 |  |  |  |  | ft |  |  |  |  | ft2 | [5 empty] | ft3 |  |  |  | 1 | 1
[5 empty] | WQv Required: | 0 |  |  | ft3 | [6 empty] | WQv Provided: |  |  |  | ft3 | [5 empty] | WQv Elevation: |  |  |  |  | ft |  |  |  | WQv |  | 0
2
2026-09-01 | [15 empty] | Page 3 of 5
| Name: | 0 | [25 empty] | Date: | 0 | [5 empty] | Emerg. Spillway
[28 empty] | BMP ID: | 0 | [5 empty] | 1 | ES |  |  |  |  | OCS
Discharge Summary | [22 empty] | OCS |  |  |  | ES | [7 empty] | Max Stage | Velocity | Total Post | Flooding | Property | Post < 0.5 | Velocity
[7 empty] | Pre Q (ft3/s) |  |  |  | UD In Q (ft3/s) |  |  |  | UD Out Q (ft3/s) |  |  | Max Elev. (ft) |  |  |  |  | Velocity (ft/s) |  |  |  | Velocity (ft/s) |  |  |  | Total Post Q (ft3/s) |  |  |  | 5 | 1 | 6 | 0 | 0 | 6 | 6
| 4.21 |  |  |  | (2-yr) | [29 empty] | 1 |  | 1 | 0 | 0 | 1 | 1
| 5.24 |  |  |  | (5-yr) | [29 empty] | 1 |  | 1 | 0 | 0 | 1 | 1
| 6.17 |  |  |  | (10-yr) | [29 empty] | 1 |  | 1 | 0 | 0 | 1 | 1
| 7.55 |  |  |  | (25-yr) | [29 empty] | 1 |  | 1 | 0 | 0 | 1 | 1
| 8.7 |  |  |  | (50-yr) | [29 empty] | 1 |  | 1 | 0 | 0 | 1 | 1
| 9.93 |  |  |  | (100-yr) | [29 empty] | 0 | 1 | 1 | 0 | 0 | 1 | 1
[7 empty] | UD = Underground Detention | [9 empty] | OCS = Outlet Control Structure | [9 empty] | ES = Emergency Spillway
Comments:
[35 empty] | Max Velocity | 6 | Pre Q Lookup Table
[37 empty] | Storm | Pre Q
[37 empty] | 2 | 0
[37 empty] | 5 | 0
[37 empty] | 10 | 0
[37 empty] | 25 | 0
[37 empty] | 50 | 0 |  |  | Design Storm
[37 empty] | 100 | 0 |  |  | 25 | 25, 50, and 100
Design Questions | [33 empty] | 0 |  |  | Pre Q | Req? | Storm | Q Lookup
|  | Yes |  |  | No |  | Does the project drain to an area of known flooding? | [27 empty] | 1 | 1 | 0 | No | 25 | 0 |  | 25, 50, and 100
|  | Yes |  |  | No |  | Does the project drain onto an adjacent property? | [27 empty] | 1 | 1 | 0 | Yes | 25 | 0 |  | 25, 50, and 100 | 0
[8 empty] | Yes |  |  | No |  | Will the undergournd detention system discharge to a channel? | [21 empty] | 1 | 1
[8 empty] | Yes |  |  | No |  | Will the underground detention system discharge to an area of sheet flow? | [21 empty] | 1 | 1
[14 empty] | Yes |  |  | No |  | Will a level spreader be used? | [15 empty] | 1 | 1
[14 empty] | Yes |  |  | No |  | Form 2G - Level Spreader Design Form is attached? | [15 empty] | 1 | 1
[8 empty] | Yes |  |  | No |  | The City will allow a different post release rate design storm. | [21 empty] | 1 | 1
[14 empty] | Yes |  |  | No |  | Written approval from the City is attached? | [15 empty] | 1 | 1
[17 empty] | -yr |  | Post release rate design storm allowed by the City. | [15 empty] | 0
|  | Yes |  |  | No |  | Does the project have Release Agreement for the adjacent property? | [27 empty] | 1 | 1 | 1 | 0 | 0 | 0
|  | Yes |  |  | No |  | Does the underground detention discharge into an existing storm sewer (i.e. pipe, concrete swale, etc.)? | [27 empty] | 1 | 1
|  | Yes |  |  | No |  | Will future development phases discharge into the underground detention? Complete Form 2C.2. | [27 empty] | 1 | 1
[8 empty] | Yes |  |  | No |  | Form 2C.2 - Underground Detention Design Form Attachment is attached? | [21 empty] | 1 | 1 | 2
|  | Yes |  |  | No |  | Have low impact development (LID) / green infrasturcture (GI) Practices been implemented? | [27 empty] | 1 | 1
2026-09-01 | [15 empty] | Page 4 of 5
| Name: | 0 | [25 empty] | Date: | 0
[28 empty] | BMP ID: | 0
Professional Engineer Certification
By affixing my professional seal and signature on this form, I hereby certify that the underground detention system:
| • | Is designed in accordance with the latest version of the City's requirements;
| • | Provides the required water quality volume (WQv);
| • | Will not adversely impact and/or cause flooding of structures within, upstream, and/or downstream of the
development;
| • | Drainage areas shown in the hydrology and hydraulic (H&H) calculations drain into the underground detention
system; and,
| • | Post-development runoff mimics pre-development hydrology to the maximum extent practicable (MEP).
|  |  | Company: | [23 empty] | Seal:
Name:
Address:
|  |  | City: | [9 empty] | State: | [7 empty] | Zip Code:
Email:
Phone:
|  |  | Signature: | [23 empty] | Date:
Automated Review Checks | [34 empty] | Comments?
[8 empty] | Form Section |  | Automated Comments | [24 empty] | 15
[8 empty] | Parcel No.: |  | Parcel No. has not been provided | [24 empty] | 1
[8 empty] | Pre-Development: |  | Pre Total not compeleted | [24 empty] | 1
[8 empty] | Post-Development: |  | Post Total not completed | [24 empty] | 1
[8 empty] | Outlet Protection: |  | Outlet protection section not completed | [24 empty] | 1
[10 empty] | For Class 2 Riprap, the minimum depth is 1.50-feet | [24 empty] | 1
[8 empty] | Emergency Spillway: |  | Emergency Spillway Section not completed | [24 empty] | 1
[8 empty] | Emergency Spillway Freeboard: |  | Freeboard < 1.0 ft | [24 empty] | 1
[8 empty] | Outfall Location: |  | Latitude and/or Longitude not provided | [24 empty] | 1
[10 empty] | Latitude and/or Longitude has been entered as text. Change to a number. | [24 empty] | 1
[8 empty] | WQv: |  | WQv Required > WQv Provided | [24 empty] | 1
[8 empty] | Discharge Summary: | [26 empty] | 0
[8 empty] | Max Stage: |  | Max Stage for 2, 5, 10, 25, and/or 50-year storm > emergency spillway crest elevation | [24 empty] | 1
[8 empty] | Velocity: |  | Outlet Control Structure Velocity > 6 ft/s | [24 empty] | 1
[10 empty] | Emergency Spillway Velocity > 6 ft/s | [24 empty] | 1
[8 empty] | Total Post Q: |  | Total Post Q > Pre Q | [24 empty] | 1
[10 empty] | Total Post Q is < -0.50 ft3/s of Pre Q | [24 empty] | 1
0
[10 empty] | Drains to adjacent property: 25, 50, and 100-yr discharge > 25-yr discharge | [24 empty] | 1
2026-09-01 | [15 empty] | Page 5 of 5
Note on AC6: Note: Enter the parcel number with no spaces as shown below: 1234567891234.560
Note on AA17: Note: If there is no EIA, enter 0
Note on R91: Note: Enter the total length of ALL isolator rows
Note on W91: Note: Enter the total volume of ALL isolator rows
Note on R92: Note: Enter the total length of ALL chamber rows
Note on W92: Note: Enter the total volume of ALL chamber rows
Note on C128: Note: Select control structure type: Orifice or Weir
Note on C150: Note: Include the elevation that represents the WQv

## Form 3C - As-built
[18 empty] | Form 3C - Underground Detention As-Built Certification Form | [30 empty] | Form 3C - Underground Detention As-Built Certification Form
Development Information | [26 empty] | Parcel No.: | 0 | [8 empty] | 1 | [7 empty] | Supplemental Instructions
|  |  | Name: | 0 | [24 empty] | Date:
|  |  | Address: | 0 | [24 empty] | BMP ID: | 0 | [14 empty] | 1 | The developer / owner shall retain the services of a professional land surveyor to:
[46 empty] | a. | Perform a field survey of the constructed underground detention system; and,
| Attachments: | [5 empty] | As-built Survey | [7 empty] | As-built H&H Calculations | [10 empty] | O&M Agreement | [19 empty] | b. | Develop an as-built drawing.
[7 empty] | Excel file with tabular hydrographs in 0.05-hour time interval | [18 empty] | Photographs | [18 empty] | 2 | As-built drawing, at a minimum, shall include the following:
[46 empty] | a. | Site features to include but not limited to roads, rights-of-way, property lines, driveways, buildings,
Underground Detention | [46 empty] | parking areas, fences, retaining walls, dumpster pads, etc.
| Design | [17 empty] | As-Built | [26 empty] | b. | Storm sewers showing pipes, inlets, junction boxes, outlets, outlet protection, and invert elevations
| 0 | Pipe System: | [9 empty] | Installed Volume: | 0 |  |  |  | ft3 |  |  | Pipe System: | [9 empty] | Installed Volume: |  |  |  |  | ft3 |  | 1 | 1 | [7 empty] | c. | Location of the underground detention components (i.e. isolator rows, chamber rows, manifold, under drain,
[5 empty] | Material: | 0 | [5 empty] | Shape: | 0 | [9 empty] | Material: | [6 empty] | Shape: | [16 empty] | inspection ports, etc.), contours, spot elevations, outlet structure, outlet pipe, and outlet protection.
[5 empty] | Length: | 0 |  |  | ft |  |  | Inv EL: | 0 |  |  | ft | [6 empty] | Length: |  |  |  | ft |  |  | Inv EL: |  |  |  | ft | [11 empty] | d. | Detail of the outlet structure showing elevations and dimensions of multi-stage riser, orifices, weirs,
[5 empty] | Diameter: | 0 |  |  | in | [13 empty] | Diameter: |  |  |  | in | [9 empty] | 1 | [9 empty] | outlet pipe, WQ filter, etc.
[5 empty] | Span: | 0 |  |  | ft |  |  | Rise: | 0 |  |  | ft | [6 empty] | Span: |  |  |  | ft |  |  | Rise: |  |  |  | ft |  |  | 1 | [8 empty] | e. | The as-built drawing shall bear the date, seal, and signature of the professional land surveyor.
| Inspection Manholes(s) | [7 empty] | 0 | NA |  |  |  | No.: | 0 |  | ea |  | Inspection Manholes(s) | [8 empty] | NA |  |  |  | No.: |  |  | ea |  | 1 | 1 | [6 empty] | 3 | The developer shall retain the services of a professional engineer to:
|  |  |  | Material: | 0 | [8 empty] | Diameter: | 0 |  | in |  |  |  |  | Material: | [9 empty] | Diameter: |  |  | in | [10 empty] | a. | Use the as-built drawing to complete Form 3C – Underground Detention As-built
| Underdrain Pipe(s) | [7 empty] | 0 | NA |  |  |  | Diameter: | 0 |  | in |  | Underdrain Pipe(s) | [8 empty] | NA |  |  |  | Diameter: |  |  | in |  | 1 | [9 empty] | Certification Form;
|  |  |  | Material: | 0 | [7 empty] | Inv. EL: | 0 |  |  | ft | [5 empty] | Material: | [7 empty] | Inv. EL: |  |  |  | ft | [10 empty] | b. | Provide ALL required attachments:
| 0 | Manufactured System: | [7 empty] | 0 | ADS |  |  | 0 | Contech |  |  |  |  | Manufactured System: | [8 empty] | ADS |  |  |  | Contech |  |  |  | 1 | [9 empty] | • | As-Built Survey Drawing(s)
|  | 0 | Cultec |  |  | 0 | Prinsco |  |  |  |  | Type: | 0 | [7 empty] | Cultec |  |  |  | Prinsco |  |  |  |  | Type: | [6 empty] | 1 | [9 empty] | • | H&H Calculations
|  | 0 | Other: |  |  | 0 | [14 empty] | Other: | [15 empty] | 1 | [9 empty] | • | Photographs
|  |  |  | Pretreatment: | 0 | Yes |  | 0 | No |  |  | Type: | 0 | [8 empty] | Pretreatment: |  | Yes |  |  | No |  |  | Type: | [6 empty] | 1 | 1 | [8 empty] | • | O&M Agreement
|  |  |  | Inlet Filters: | 0 | Yes |  | 0 | No |  |  | Type: | 0 | [8 empty] | Inlet Filters: |  | Yes |  |  | No |  |  | Type: | [6 empty] | 1 | 1 | [6 empty] | 4 | Photographs, at a minimum, shall include the following:
| System Cross Section | [7 empty] | Depth |  |  |  | Bottom EL | [5 empty] | System Cross Section | [7 empty] | Depth |  |  |  | Bottom EL | [14 empty] | a. | Caption identifying the date, location, and description of the photograph
[7 empty] | Stone Base: | 0 |  |  | in |  | 0 |  |  | ft | [8 empty] | Stone Base: |  |  |  | in |  |  |  |  | ft | [11 empty] | b. | Underground detention system components during construciton
[7 empty] | Chamber Height: | 0 |  |  | in |  | 0 |  |  | ft | [8 empty] | Chamber Height: |  |  |  | in |  |  |  |  | ft | [11 empty] | c. | General overview of the underground detention system
[7 empty] | Stone Above Chamber: | 0 |  |  | in |  | 0 |  |  | ft | [8 empty] | Stone Above Chamber: |  |  |  | in |  |  |  |  | ft | [11 empty] | d. | Outlet structure showing multi-stage riser, orifices, weirs, outlet pipe, and WQ filter
[7 empty] | Compacted Backfill: | 0 |  |  | in |  | 0 |  |  | ft | [8 empty] | Compacted Backfill: |  |  |  | in |  |  |  |  | ft | [11 empty] | e. | Outlet pipe discharge location and outlet protection
[7 empty] | Finished Grade: | 0 |  |  | in |  | 0 |  |  | ft | [8 empty] | Finished Grade: |  |  |  | in |  |  |  |  | ft | [11 empty] | f. | Emergency spillway and discharge location, if applicable
| System Layout | [6 empty] | Isolator |  |  |  |  | Chamber | [5 empty] | System Layout | [6 empty] | Isolator |  |  |  |  | Chamber | [14 empty] | g. | Location where the underground detention system discharges into receiving stream, culvert, or channel
[6 empty] | No. Rows: |  | 0 |  |  | ea |  | 0 |  |  | ea | [7 empty] | No. Rows: |  |  |  |  | ea |  |  |  |  | ea | [10 empty] | 5 | Form 3C – Underground Detention As-built Certification Form shall be approved by the City prior to:
[6 empty] | Total Length: |  | 0 |  |  | ft |  | 0 |  |  | ft | [7 empty] | Total Length: |  |  |  |  | ft |  |  |  |  | ft | [11 empty] | a. | The issuance of a Certificate of Occupancy; and/or,
[6 empty] | Total Volume: |  | 0 |  |  | ft3 |  | 0 |  |  | ft3 | [7 empty] | Total Volume: |  |  |  |  | ft3 |  |  |  |  | ft3 | [11 empty] | b. | Prior to approval of the Final Plat.
[6 empty] | Inv. EL: |  | 0 |  |  | ft |  | 0 |  |  | ft | [7 empty] | Inv. EL: |  |  |  |  | ft |  |  |  |  | ft
[10 empty] | Total Stone Volume: | 0 |  |  | ft3 | [13 empty] | Total Stone Volume: |  |  |  | ft3
[10 empty] | Total Installed System Volume: | 0 |  |  | ft3 | [13 empty] | Total Installed System Volume: | 0 |  |  | ft3
| 2026-09-01 | [15 empty] | Page 1 of 5
|  | Name: | 0 | [26 empty] | Date: | 0
[30 empty] | BMP ID: | 0
| Isolator Row Manhole | [8 empty] | ---------- Manifold ---------- | [9 empty] | Isolator Row Manhole | [7 empty] | ---------- Manifold ---------- | [8 empty] | No. IRM | 0
|  | ID |  | Sump Depth | [5 empty] | Inv. EL |  |  |  |  | Diameter | [5 empty] | ID |  | Sump Depth |  |  |  |  | Inv. EL |  |  |  |  | Diameter
| 0 |  |  |  | 0 |  | in |  |  | 0 |  |  | ft |  | 0 |  | in | [8 empty] | in |  |  |  |  | ft |  |  |  | in |  | 1 | 1
| 0 |  |  |  | 0 |  | in |  |  | 0 |  |  | ft |  | 0 |  | in | [8 empty] | in |  |  |  |  | ft |  |  |  | in |  | 2 | 1
| 0 |  |  |  | 0 |  | in |  |  | 0 |  |  | ft |  | 0 |  | in | [8 empty] | in |  |  |  |  | ft |  |  |  | in |  | 3 | 1
| Underdrain Pipe(s) | [7 empty] | 0 | NA |  |  |  | Diameter: | 0 |  | in |  |  | Underdrain Pipe(s) | [7 empty] | NA |  |  |  | Diameter: |  |  | in |  | 1
|  |  |  | Material: | 0 | [7 empty] | Inv. EL: | 0 |  |  | ft | [5 empty] | Material: | [7 empty] | Inv. EL: |  |  |  | ft
| Inspection Port(s) | [7 empty] | 0 | NA |  |  |  | Diameter: | 0 |  | in |  |  | Inspection Port(s) | [7 empty] | NA |  |  |  | Diameter: |  |  | in |  | 1
|  |  |  | Material: | 0 | [8 empty] | No. Ports: | 0 |  | ea | [5 empty] | Material: | [8 empty] | No. Ports: |  |  | ea |  | 1
Outlet Control Structure (OCS)
| Design | [18 empty] | As-Built
|  |  | Material: | 0 | [7 empty] | Shape: | 0 | [8 empty] | Material: | [8 empty] | Shape:
|  |  | Diameter: | 0 |  |  | ft | [14 empty] | Diameter: |  |  |  | ft | [10 empty] | 1
|  |  | Width: | 0 |  |  | ft |  |  |  | Length: | 0 |  |  | ft | [6 empty] | Width: |  |  |  | ft |  |  |  |  | Length: |  |  |  | ft |  | 1
|  |  | Bottom EL.: | 0 |  |  | ft |  |  |  | Top EL.: | 0 |  |  | ft | [6 empty] | Bottom EL.: |  |  |  | ft |  |  |  |  | Top EL.: |  |  |  | ft
|  |  | Trash Rack: | 0 | Yes |  | 0 | No | [13 empty] | Trash Rack: |  | Yes |  |  | No | [9 empty] | 1
|  |  |  | Shape |  |  |  |  | Dia./Span/Deg |  |  |  | Rise |  |  |  | Inv. EL |  |  |  | Shape |  |  |  |  | Dia./Span/Deg |  |  |  | Rise |  |  |  | Inv. EL
|  |  | Outlet Pipe: | 0 |  |  |  | 0 |  |  | in | 0 |  |  | in | 0 |  | ft | [9 empty] | in |  |  |  | in |  |  |  | ft | 1
|  |  | WQv Orifice: | 0 |  |  |  | 0 |  |  | in | 0 |  |  | in | 0 |  | ft | [9 empty] | in |  |  |  | in |  |  |  | ft | 1
|  |  | WQ Filter: | 0 | Yes |  | 0 | No | [13 empty] | WQ Filter: |  | Yes |  |  | No | [9 empty] | 1 | 1
| Select: |  |  | 0 |  |  |  | 0 |  |  | in | 0 |  |  | in | 0 |  | ft | [9 empty] | in |  |  |  | in |  |  |  | ft | 1
| Select: |  |  | 0 |  |  |  | 0 |  |  | in | 0 |  |  | in | 0 |  | ft | [9 empty] | in |  |  |  | in |  |  |  | ft | 1
| Select: |  |  | 0 |  |  |  | 0 |  |  | in | 0 |  |  | in | 0 |  | ft | [9 empty] | in |  |  |  | in |  |  |  | ft | 1
| Select: |  |  | 0 |  |  |  | 0 |  |  | in | 0 |  |  | in | 0 |  | ft | [9 empty] | in |  |  |  | in |  |  |  | ft | 1
| Select: |  |  | 0 |  |  |  | 0 |  |  | in | 0 |  |  | in | 0 |  | ft | [9 empty] | in |  |  |  | ft |  |  |  | ft | 1
| Select: |  |  | 0 |  |  |  | 0 |  |  | 0 | 0 |  |  | in | 0 |  | ft | [9 empty] | in |  |  |  | ft |  |  |  | ft | 1
Outlet Protection
| Design |  |  |  |  | Type: | 0 | [11 empty] | As-Built |  |  |  |  | Type: | [12 empty] | 1
|  |  | Length: | 0 |  |  | ft |  |  | Width: | 0 |  |  | ft | [6 empty] | Length: |  |  |  | ft |  |  | Width: |  |  |  | ft |  |  |  |  | 1 | 1
|  |  | Depth: | 0 |  | ft | [5 empty] | Geotextile: | 0 | Yes |  | 0 | No |  |  |  | Depth: |  |  | ft |  |  |  |  | Geotextile: |  | Yes |  |  | No |  |  | 1 | 1 | 1
Emergency Spillway (ES) | [40 empty] | Yes |  | No
| Design |  |  |  |  | 0 | Yes |  |  | 0 | No | [8 empty] | As-Built | [5 empty] | Yes |  |  |  | No | [6 empty] | E. Spillway | 0 |  | 1 | 1 |  | 1
|  |  | Material: | 0 | [8 empty] | Shape: | 0 | [7 empty] | Material: | [8 empty] | Shape: | [5 empty] | Material | 0 |  | Shape | 0
|  |  | Width: | 0 |  |  | ft | [5 empty] | Length: | 0 |  |  | ft |  |  |  |  | Width: |  |  |  | ft |  |  |  |  | Length: |  |  |  | ft |  | Width | 0 |  | Length | 0
|  |  | Crest EL.: | 0 |  |  | ft | [5 empty] | Pond Top EL.: | 0 |  |  | ft |  |  |  |  | Crest EL.: |  |  |  | ft |  |  |  |  | Pond Top EL.: |  |  |  | ft |  | Crest | 0 |  | Top | 0
| 2026-09-01 | [15 empty] | Page 2 of 5
|  | Name: | 0 | [26 empty] | Date: | 0
[30 empty] | BMP ID: | 0
Outfall Location
| Design | [5 empty] | Latitude: | 0 | [11 empty] | As-Built | [6 empty] | Latitude: | [9 empty] | Lat | 0 |  |  |  | Lat Text | 1
[7 empty] | Longitude: | 0 | [18 empty] | Longitude: | [9 empty] | Long | 0 | Lat & Long | 0 |  | Long Text | 1
Water Quality Volume (WQv)
| Design | [6 empty] | WQv Required: | 0 |  |  | ft3 | [7 empty] | As-Built | [6 empty] | WQv Provided: |  |  |  | ft3 | [5 empty] | WQv | 1 | 2
Stage-Area-Storage Summary
| Design | [18 empty] | As-Built
|  | Elevation |  |  |  | Area | [5 empty] | Cumulative Vol. | [8 empty] | Elevation |  |  |  | Area | [5 empty] | Cumulative Vol.
| 0 |  |  | ft |  | 0 |  |  |  | ft2 |  | 0 |  |  |  | ft3 | [6 empty] | ft | [5 empty] | ft2 | [5 empty] | ft3 |  | 0 | 0 |  | 1
| 0 |  |  | ft |  | 0 |  |  |  | ft2 |  | 0 |  |  |  | ft3 | [6 empty] | ft | [5 empty] | ft2 | [5 empty] | ft3 |  |  |  |  | 1
| 0 |  |  | ft |  | 0 |  |  |  | ft2 |  | 0 |  |  |  | ft3 | [6 empty] | ft | [5 empty] | ft2 | [5 empty] | ft3 |  |  |  |  | 1
| 0 |  |  | ft |  | 0 |  |  |  | ft2 |  | 0 |  |  |  | ft3 | [6 empty] | ft | [5 empty] | ft2 | [5 empty] | ft3 |  |  |  |  | 1
| 0 |  |  | ft |  | 0 |  |  |  | ft2 |  | 0 |  |  |  | ft3 | [6 empty] | ft | [5 empty] | ft2 | [5 empty] | ft3 |  |  |  |  | 1
| 0 |  |  | ft |  | 0 |  |  |  | ft2 |  | 0 |  |  |  | ft3 | [6 empty] | ft | [5 empty] | ft2 | [5 empty] | ft3 |  |  |  |  | 1
| 0 |  |  | ft |  | 0 |  |  |  | ft2 |  | 0 |  |  |  | ft3 | [6 empty] | ft | [5 empty] | ft2 | [5 empty] | ft3 |  |  |  |  | 1
| 0 |  |  | ft |  | 0 |  |  |  | ft2 |  | 0 |  |  |  | ft3 | [6 empty] | ft | [5 empty] | ft2 | [5 empty] | ft3 |  |  |  |  | 1
| 0 |  |  | ft |  | 0 |  |  |  | ft2 |  | 0 |  |  |  | ft3 | [6 empty] | ft | [5 empty] | ft2 | [5 empty] | ft3 |  |  |  |  | 1
| 0 |  |  | ft |  | 0 |  |  |  | ft2 |  | 0 |  |  |  | ft3 | [6 empty] | ft | [5 empty] | ft2 | [5 empty] | ft3 |  |  |  |  | 1
| 0 |  |  | ft |  | 0 |  |  |  | ft2 |  | 0 |  |  |  | ft3 | [6 empty] | ft | [5 empty] | ft2 | [5 empty] | ft3 |  |  |  |  | 1
| 0 |  |  | ft |  | 0 |  |  |  | ft2 |  | 0 |  |  |  | ft3 | [6 empty] | ft | [5 empty] | ft2 | [5 empty] | ft3 |  |  |  |  | 1
| 0 |  |  | ft |  | 0 |  |  |  | ft2 |  | 0 |  |  |  | ft3 | [6 empty] | ft | [5 empty] | ft2 | [5 empty] | ft3 |  |  |  |  | 1
| 0 |  |  | ft |  | 0 |  |  |  | ft2 |  | 0 |  |  |  | ft3 | [6 empty] | ft | [5 empty] | ft2 | [5 empty] | ft3 |  |  |  |  | 1
Discharge Summary | [40 empty] | 6 | Max Velocity
| Design | [6 empty] | Pre Q (ft3/s) |  |  |  | In Q (ft3/s) |  |  |  | Out Q (ft3/s) |  |  | Max Stage (ft) |  |  |  | OCS Velocity (ft/s) |  |  |  |  | ES Velocity (ft/s) |  |  |  | Total Post Q (ft3/s) |  |  |  |  | Total | Flooding | Property
|  | 4.21 |  |  |  | (2-yr) |  | 0 |  |  |  | 0 |  |  |  | 0 |  |  | 0 |  |  |  | 0 | [8 empty] | 0 |  |  |  |  | 0 | 0 | 0 |  | Req? | Pre Q
|  | 5.24 |  |  |  | (5-yr) |  | 0 |  |  |  | 0 |  |  |  | 0 |  |  | 0 |  |  |  | 0 | [8 empty] | 0 |  |  |  |  | 0 | 0 | 0 | 1 | No | 0 | Flooding
|  | 6.17 |  |  |  | (10-yr) |  | 0 |  |  |  | 0 |  |  |  | 0 |  |  | 0 |  |  |  | 0 | [8 empty] | 0 |  |  |  |  | 0 | 0 | 0 | 1 | Yes | 0 | Adj. Property
|  | 7.55 |  |  |  | (25-yr) |  | 0 |  |  |  | 0 |  |  |  | 0 |  |  | 0 |  |  |  | 0 | [8 empty] | 0 |  |  |  |  | 0 | 0 | 0 | 0 |  | 1 | Spillage agreement
|  | 8.7 |  |  |  | (50-yr) |  | 0 |  |  |  | 0 |  |  |  | 0 |  |  | 0 |  |  |  | 0 | [8 empty] | 0 |  |  |  |  | 0 | 0 | 0 | No
|  | 9.93 |  |  |  | (100-yr) |  | 0 |  |  |  | 0 |  |  |  | 0 |  |  | 0 |  |  |  | 0 |  |  |  |  | 0 |  |  |  | 0 |  |  |  |  | 0 | 0 | 0
| As-Built | [6 empty] | Pre Q (ft3/s) |  |  |  | In Q (ft3/s) |  |  |  | Out Q (ft3/s) |  |  | Max Stage (ft) |  |  |  | OCS Velocity (ft/s) |  |  |  |  | ES Velocity (ft/s) |  |  |  | Total Post Q (ft3/s) |  |  |  |  | 6 | 6 | 5 | 1 | 0 | 0 | 6 | 6
|  | 4.21 |  |  |  | (2-yr) | [30 empty] | 1 | 1 | 1 |  | 0 | 0 | 1 | 1
|  | 5.24 |  |  |  | (5-yr) | [30 empty] | 1 | 1 | 1 |  | 0 | 0 | 1 | 1
|  | 6.17 |  |  |  | (10-yr) | [30 empty] | 1 | 1 | 1 |  | 0 | 0 | 1 | 1
|  | 7.55 |  |  |  | (25-yr) | [30 empty] | 1 | 1 | 1 |  | 0 | 0 | 1 | 1
|  | 8.7 |  |  |  | (50-yr) | [30 empty] | 1 | 1 | 1 |  | 0 | 0 | 1 | 1
|  | 9.93 |  |  |  | (100-yr) | [30 empty] | 1 | 1 | 0 | 1 | 0 | 0 | 1 | 1
[37 empty] | Pre Q | Pond In Q | Max Stage | Velocity | Flooding | Property | Total Post | Velocity
[37 empty] | Emerg. Spillway | 1 |  | ES |  |  |  | OCS
| 2026-09-01 | [15 empty] | Page 3 of 5
|  | Name: | 0 | [26 empty] | Date: | 0
[30 empty] | BMP ID: | 0
Comments:
Owner's Information
Company:
Address:
|  |  |  | City: | [18 empty] | State: | [7 empty] | Zip Code:
|  |  |  | Contact Name: | [18 empty] | Title:
|  |  |  | Email: | [25 empty] | Phone:
| Home Owners Association (HOA) Information | [23 empty] | Not Applicable | [11 empty] | 1
HOA Name:
Address:
|  |  |  | City: | [18 empty] | State: | [7 empty] | Zip Code:
|  |  |  | Contact Name: | [18 empty] | Title:
|  |  |  | Email: | [25 empty] | Phone:
| Photographs | [5 empty] | *Photographs shall be taken during construction of the underground detention system
|  | NA |  | Yes |  | No | [30 empty] | 10 |  |  |  | 0
[8 empty] | Caption, date, and/or description on all photographs | [15 empty] | No. Taken |  |  |  |  | Date | [7 empty] | 1 | 1 |  | 1 | 0
[8 empty] | *General Overview (bedding, pipe, chambers, etc.) | [28 empty] | 1 | 1 |  | 1 | 0
[8 empty] | *Inspection port(s) / Manholes | [28 empty] | 1 | 1 | 1 | 1 | 0
[8 empty] | *Isolator row manhole(s) | [28 empty] | 1 | 1 | 1 | 1 | 0
[8 empty] | *Manifold(s) | [28 empty] | 1 | 1 | 1 | 1 | 0
[8 empty] | *Manifold rows | [28 empty] | 1 | 1 | 1 | 1 | 0
[8 empty] | *Isolator rows | [28 empty] | 1 | 1 | 1 | 1 | 0
[8 empty] | *Chamber rows | [28 empty] | 1 | 1 | 1 | 1 | 0
[8 empty] | *Underdrain system | [28 empty] | 1 | 1 | 1 | 1 | 0
[8 empty] | Outlet control structure and WQv filter | [28 empty] | 1 | 1 |  | 1 | 0
[8 empty] | Outfall to receiving stream / storm sewer | [28 empty] | 1 | 1 |  | 1 | 0
| 2026-09-01 | [15 empty] | Page 4 of 5
|  | Name: | 0 | [26 empty] | Date: | 0
[30 empty] | BMP ID: | 0
Professional Engineer Certification
By affixing my professional seal and signature on this form, I hereby certify that the underground detention system has been constructed in accordance with the approved design. I further certify that the drainage areas shown in the approved hydrology and hydraulic (H&H) calculations do in fact drain into the underground detention system and that the post-development runoff mimics pre-development hydrology to the maximum extent practicable (MEP).
|  |  | Company: | [22 empty] | Seal:
Name:
Address:
|  |  | City: | [9 empty] | State: | [6 empty] | Zip Code:
Email:
Phone:
|  |  | Signature: | [22 empty] | Date:
Automated Review Checks | [28 empty] | Design Form Date: | 0 | [6 empty] | Comments?
[9 empty] | Form Section |  | Automated Comments | [25 empty] | 12
[9 empty] | Emergency Spillway: |  | Emergency Spillway Section not completed | [25 empty] | 1
[9 empty] | Emergency Spillway Freeboard: |  | Freeboard < 1.0 ft | [25 empty] | 1
[9 empty] | Outfall Location: |  | Latitude and/or Longitude not provided | [25 empty] | 1
[11 empty] | Latitude and/or Longitude has been entered as text. Change to a number. | [25 empty] | 1
[9 empty] | WQv: |  | WQv Required > WQv Provided | [25 empty] | 1
[9 empty] | Discharge Summary: | [27 empty] | 0
[9 empty] | Pre Q: |  | As-Built does not match Design, provide a reason in the Comments section | [25 empty] | 1
[9 empty] | Pond In Q: |  | As-Built does not match Design, provide a reason in the Comments section | [25 empty] | 1
[9 empty] | Max Stage: |  | Max Stage for 2, 5, 10, 25, and/or 50-year storm > emergency spillway crest elevation | [25 empty] | 1
[9 empty] | Velocity: |  | Outlet Control Structure Velocity > 6 ft/s | [25 empty] | 1
[11 empty] | Emergency Spillway Velocity > 6 ft/s | [25 empty] | 1
[9 empty] | Total Post Q: |  | Total Post Q > Pre Q | [25 empty] | 1
0
[11 empty] | Drains to adjacent property: 25, 50, and 100-yr discharge > 25-yr discharge | [25 empty] | 1
[9 empty] | Photographs: |  | All required photographs are not provided | [25 empty] | 1
| 2026-09-01 | [15 empty] | Page 5 of 5