## Tables (hidden)
Workbook Lock Configuration |  | Material |  | Shape |  | Type | Design Response | 1 | Lookup Table | Baldwin County | Hoover | Jefferson | Lee County | Mobile | Montgomery | Prattville
Lock Date: | 2027-10-01 | Concrete |  | Rectangle |  | Select: | Parcel No. has not been provided | 2 | (WQ) | 1 | 1.1 | 1.1 | 1.1 | 1.2 | 1.1 | 1.1
Active Months: | 13 | HDPE |  | Round |  | Orifice: | Latitude and/or Longitude not provided | 3 | (2-yr) | 6.02 | 4.11 | 4.14 | 4.12 | 5.7 | 4.24 | 4.21
Override LockD and Time: |  | HDPP |  | Square |  | Weir: | Latitude and/or Longitude has been entered as text. Change to a number. | 4 | (5-yr) | 7.68 | 5.01 | 5.06 | 5.05 | 7.21 | 5.3 | 5.24
Admin Unlock Code: | bds958hc | Metal |  | Other |  |  | Drainage area exceeds the recommended 5.0 acre maximum | 5 | (10-yr) | 9.26 | 5.87 | 5.91 | 5.83 | 8.63 | 6.24 | 6.17
Computed Lock Date and Time: | 2027-10-01 | PVC |  |  |  |  | Land slope exceeds the recommended 5% maximum | 6 | (25-yr) | 11.7 | 7.21 | 7.26 | 6.91 | 10.8 | 7.64 | 7.55
Accepted Flag: | FALSE | Other |  |  |  |  | Drain time exceeds the recommended 96 hours | 7 | (50-yr) | 13.9 | 8.37 | 8.48 | 7.75 | 12.7 | 8.8 | 8.7
Gate OK: | FALSE | [5 empty] | Drain time exceeds the recommended 12 hours | 8 | (100-yr) | 16.3 | 9.65 | 9.83 | 8.6 | 14.8 | 10 | 9.93
[7 empty] | WQv Required > WQv Provided | 9 | Effective Date: | 2011-01-31 | 1 February 2020 | 1 October 2020 |  | 1 October 2015 | 1 October 2015 | 1 July 2018
[7 empty] | As-Built does not match Design, provide a reason in the Comments section | 10 | Type: | County | City | County | County | City | City | City
| Acceptance Table | [5 empty] | All required photographs are not provided | 11 | Maintenance Agreement: | O&M Plan | Covenant | O&M Agreement | O&M Agreement | O&M Agreement | O&M Agreement | O&M Agreement
| Selection Required | [6 empty] | 12 | Permit Type: |  |  |  |  | Engineering or Building No. | ENG No.
| I ACCEPT | Revision Date: |  | 2026-09-01 |  |  |  | 13 | Max Velocity: | 6 | 5 | 5 | 6 | 5 | 6 | 6
| I DO NOT ACCEPT | Select City: |  | Prattville |  |  |  | 14 | Insp Report Due: | 31 December |  |  |  | 31 December | 30 Septbember | 1 September
|  | (WQ) |  | 1.1 | 1.10 |  |  | 15 | Storms: | 2, 5, 10, 25, 50, and 100 | 2, 5, 10, 25, 50, and 100 | 2, 5, 10, 25, 50, and 100 | 2, 5, 10, 25, 50, and 100 | 2, 5, 10, 25, 50, and 100 | 2, 5, 10, 25, 50, and 100 | 2, 5, 10, 25, 50, and 100
|  | (2-yr) |  | 4.21 |  |  |  | 16 | No. Storms: | 6 | 6 | 6 | 6 | 6 | 6 | 6
|  | (5-yr) |  | 5.24 |  |  |  | 17 | Known Flooding Req: | No | No | No | No | No | No | No
|  | (10-yr) |  | 6.17 |  |  |  | 18 | Known Flooding Storm: | 25 | 25 | 25 | 25 | 2 | 25 | 25
|  | (25-yr) |  | 7.55 |  |  |  | 19 | Known Flooding Storm <: | 25, 50, and 100 | 25, 50, and 100 | 25, 50, and 100 | 25, 50, and 100 | 2, 5, 10, 25, 50, and 100 | 25, 50, and 100 | 25, 50, and 100
|  | (50-yr) |  | 8.7 |  |  |  | 20 | Adj Property Req: | No | No | No | No | Yes | Yes | Yes
|  | (100-yr) |  | 9.93 |  |  |  | 21 | Adj Property Storm: | 25 | 25 | 25 | 25 | 2 | 25 | 25
|  | Effective Date: |  | 1 July 2018 |  |  |  | 22 | Adj Property Storm<: | 25, 50, and 100 | 25, 50, and 100 | 25, 50, and 100 | 25, 50, and 100 | 2, 5, 10, 25, 50, and 100 | 25, 50, and 100 | 25, 50, and 100
|  | Entity Type: |  | City |  |  |  | 23 | Agreement Type: | Drainage Rights | Release Agreement | Release Agreement | Release Agreement | Release Agreement | Spillage Agreement | Release Agreement
|  | Maintenance Agreement: |  | O&M Agreement |  |  |  | 24 | Entity: | Baldwin County | the City of Hoover | Jefferson County | Lee County | the City of Mobile | the City of Montgomery | the City of Prattville
|  | Permit Type: |  | 0
|  | Max Velocity: |  | 6 |  |  |  | Known or Adj Storm | Requirements
|  | Insp Report Due: |  | 1 September |  |  |  | 2 | 2, 5, 10, 25, 50, and 100
|  | Storms: |  | 2, 5, 10, 25, 50, and 100 |  |  |  | 5 | 5, 10, 25, 50, and 100
|  | Known Flooding Req: |  | No |  |  |  | 10 | 10, 25, 50, and 100
|  | Known Flooding Storm: |  | 25 |  |  |  | 25 | 25, 50, and 100
|  | Known Flooding Storm <: |  | 25, 50, and 100 |  |  |  | 50 | 50 and 100
|  | Adj Property Req: |  | Yes |  |  |  | 100 | 100
|  | Adj Property Storm: |  | 25
|  | Adj Property Storm<: |  | 25, 50, and 100
|  | Known or Adj Design Storm: |  | 25 |  |  |  |  | Question
|  | Known or Adj Design Storm<: |  | 25, 50, and 100 |  |  |  |  | Yes
|  | Agreement Type: |  | Release Agreement |  |  |  |  | No
|  | Entity: |  | the City of Prattville
Current Logo
Baldwin County
Hoover
Jefferson
|  |  | Lee County | #VALUE!
Mobile
Montgomery
Prattville

## License
| END USER LICENSE AGREEMENT (EULA) |  |  |  | Effective Date: | 2026-09-01
2 |  |  | Acceptance (required): | Selection Required | Expiration Date: | 2027-10-01
2 |  |  | Current Status: | Workbook is Locked and Unavailable
Administrator Code (Hidden):
|  |  | IMPORTANT - READ BEFORE USE: | This workbook and its embedded logic, validators, and scripts (collectively, the "Tool") are proprietary to Hydro, LLC ("Licensor").
By clicking I ACCEPT above, you represent that you are (a) preparing a post-construction submittal for the City of Prattville and/or
maintaining internal records for that submittal; and (b) you have authority to bind your organization ("User"). If you are not
authorized, do not use the Tool.
|  | 1 | Limited License
Licensor grants the User a non-exclusive, non-transferable, non-sublicensable, revocable license to use the Tool soley to prepare
and submit post-construction application materials to the City of Prattville and for the User's internal recordkeeping for those
submissions. All other uses, including redistribution, public posting, training, or use for other agencies, are prohibited unless
agreed in writing.
|  | 2 | Ownership; No Work-for-Hire
The Tool is licensed, not sold. Licensor retains all right, title, and interest in and to the Tool, including all formulas, code,
templates, and documentation. The Tool is not a work made for hire and no implied licenses are granted.
|  | 3 | Restrictions
The User shall not and shall not permit others to: (a) copy, modify, decompile, or reverse-engineer the Tool; (b) remove proprietary
notices, logos, or watermarks; (c) bypass or disable protections; or (d) redistribute the Tool to third parties (other than submitting filled
forms to the City as intended. The City may host and distribute the unmodified Tool to prospective submitters for
the permitted purpose.
|  | 4 | Suspension and Termination
Licensor may suspend immediately if the Tool is misused, compromised, or used in a manner creating security, legal, or reputational risk.
Upon expiration/termination, User shall stop using the Tool, but may retain archive copies of completed submissions an records
created during the Term.
|  | 5 | Public Records Acknowledgment
Outputs and application materials generated with the Tool may be public records of the City of Prattville; the Tool itself
(including templates, code, logic) remains Licensor's proprietary material and is not a public record merely by being used to creat submittions.
|  | 6 | No Professional Services; User Responsibility
The Tool is a convenience aid and does not constitute engineering, legal or compliance advice. The the City of Prattville's standards and
regulations control. User is solely responsible for the accuracy and completeness of all data and deliverables.
|  | 7 | Disclaimers; Limitation of Liability
The Tool is provided "AS IS". Licensor disclaims all warranties, express or implied (including merchantability, fitness for a particular
purpose, and non-infringement.) To the Maximum extent permitted by law, Licensor will not be liable for indirect, incidental,
special, consequential, or punitive damages.
|  | 8 | Injunctive Relief
Unathorized use, copying, or distribution of the Tool will cause irreparable harm for which monetary damages are inadequate;
Licensor may seek injunctive relief in addition to other remedies.
|  | 9 | Feedback
Suggestions or feedback may be used by Licensor without restriction or obligation.
|  | 10 | Governing Law
This License is governed by the laws of Alabama, without regard to conflicts principles. The exclusive venue is the state or federal
courts located in Lee County, Alabama.
|  | 11 | General
This is the entire agreement regarding the Tool, and supersedes prior or contemporaneous terms. If any provision is unenforceable,
it will be limited or severed to the minimum extent necessary. User may not assign this License without Licensor's consent;
Licensor may assign in connection with a merger, acquisition, or sale of assets. Lecensor may issue updated version of the
Tool subject to updated terms, use of a new version constitutes acceptance of its terms.
|  | 12 | Acceptance
By clicking "I ACCEPT", you agree to this License on behalf of your organization.

## General Instructions
General Instructions
1 | Complete Design Form with the required design information. Once the Design Form is completed, most of the Design section of the As-built Form will be prepopulated.
2 | Field Types
Enter data as applicable for the proposed design.
This is a required field. Once a number or text is entered, the green highlight will be removed.
This is a required field. Place an "X" in the appropriate box and the green highlight will be removed. In some cases, the selection is optional. Once an option is completed, additional fields will be highlighted green and in some fields the green highlight will be removed.
|  | Yes | No | Select either "Yes" or "No" by placing an "X" in the appropriate box. Once an "X" is entered, the green highlight will be removed.
If a field is highlighted yellow after a number is entered, the yellow highlight may indicate an error and/or concern. Once the error and/or concern is resolved, the yellow highlight will be removed. All yellow highlighted cells shall be resolved or an explanitation provided prior to completing the form.
This is a calculated field. Once the required information is entered, the orange highlight will be removed.
| Select |  |  | Use the drop down list to select an orifice or weir.
| Shape |  |  | Use the drop down list to select a shape.
| Material |  |  | Use the drop down list to select a material.
3 | The Supplemental Instructions provide additional guidance and design standards.
4 | Once the Design, As-built, or Inspection Forms are completed, there should be no green, yellow, or orange highlighted fields.
5 | Automated Review Checks: Once information and data are entered into the form, the form will check the information entered and identify any potential issues or concerns. Prior to printing the form, all automated comments shall be resolved.
6 | Printing the form may require some adjustments to the print settings for the printer being used.

## Form 2D - Design
[16 empty] | Form 2D - Bioretention Area Design Form | [18 empty] | Form 2D - Bioretention Area Design Form
Development Information | [21 empty] | Parcel No.: | [9 empty] | Supplemental Instructions
|  | Name: | [21 empty] | Date:
|  | Address: | [21 empty] | BMP ID: | [7 empty] | General design standards and requirements shall be as follows:
[32 empty] | 1 | A bioretention area shall not be located within a floodplain or floodway;
|  |  | Attachments: | Design Drawings |  |  |  |  | H&H Calculations | [6 empty] | Drainage Basin Maps | [15 empty] | 2 | Installation of a bioretention area shall not adversely impact and/or cause flooding of properties
|  |  |  | Soils Data |  |  |  |  | Vegetation Plan | [6 empty] | Maintenance Plan | [16 empty] | located within, upstream, and/or downstream of the development
[31 empty] | Units Check | 3 | Biroretention areas shall be designed in accordance with the Alabama Low Impact Development Handbook for the
Water Quality Volume (WQv) | [11 empty] | Select Area Units: |  | ac |  |  | sq-ft | [6 empty] | Total Area: |  |  | Units? | 1 | 0 | 0 | 0 |  | State of Alabama. Applicable design requirements include but are not limited to the following
Proposed Impervious Area (PIA) | [18 empty] | Existing Impervious Area (EIA): |  |  |  |  | Units? | [8 empty] | a. | The maximum recommended drainage area is 5.0 acres, but 0.5 to 2.0 acres is preferred;
[5 empty] | Buildings / Structures: |  |  |  | Units? |  |  |  | Additional Impervious Area (AIA) = PIA - EIA | [19 empty] | b. | A minimum of 200 square fee footprint is recommended or approximately 5% to 8% of the contributing
[5 empty] | Driveways / Sidewalks: |  |  |  | Units? | [6 empty] | AIA = | 0 |  |  |  | Units? |  |  | AIA = | 0 |  | ac | 0 | ac or sq-ft selection |  |  |  |  | impervious area;
[5 empty] | Roads: |  |  |  | Units? |  |  |  | Water Quality Volume (WQv): | [14 empty] | EIA = | 0 | ac |  |  | c. | Seasonally high-water table shall be greater than 6-feet below the surface;
[5 empty] | Parking: |  |  |  | Units? | [6 empty] | WQv = | AIA acres X 1.10 in X 3,630 | [10 empty] | PIA = | 0 | ac |  |  | d. | Bio retention areas shall be located in areas where the slope is 5% or less;
[5 empty] | Other: |  |  |  | Units? | [6 empty] | WQv = | 0 |  |  |  | acres X 1.10 in X 3,630 | [6 empty] | AIA = | 0 | ac |  |  | e. | Preferred in-situ soils shall be hydrologic soil group A or B;
[5 empty] | Total PIA: | 0 |  |  | Units? | [6 empty] | WQv = | 0 |  |  |  | ft3 | [11 empty] | f. | Ponded water shall drain within 12 hours, and stormwater shall infiltrate the bioretention cell to 2-feet
below the surface within 48 hours;
Bioretention Area (BA) | [16 empty] | Hydrologic Soil Group: |  |  | A |  |  | B |  |  | C | D | 1 |  |  |  |  | g. | If internal water storage is provided, internal water storage shall drain within 4 days;
[7 empty] | Saturated Hydraulic Conductivity: |  |  | in/hr | [7 empty] | Field Test Performed: |  | Yes |  |  | No |  |  |  |  | 1 |  |  |  |  | h. | Components of the bioretention area may include a pretreatment device, bioretention area, overflow
|  |  |  | Drainage Area: |  |  | Units? | [6 empty] | Water Table Depth: |  |  |  | ft | [6 empty] | Land Slope: |  | % | 0 | ac |  |  |  |  | structure, underdrain, cleanout pipes, and internal water storage; and,
|  |  |  | Pretreatment: | Yes |  |  | No |  | Type: | [17 empty] | 1 | 1 |  |  |  | i. | The vegetation plan shall address plant types, plant sizes, plant establishement, lime and fertilizer,
and plant spacing.
| System Cross Section | [7 empty] | Depth |  |  | Bottom EL |  |  |  |  | Top EL | [7 empty] | WQv Provided = |  | ft3 |  |  |  |  | 4 | The maintenance plan shall address the following:
[8 empty] | Mulch: |  |  | in |  |  |  | ft |  |  |  |  | ft | [12 empty] | a. | Mulching
[8 empty] | Bioretention Media: |  |  | in |  |  |  | ft |  |  |  |  | ft | [12 empty] | b. | Re-planting
[8 empty] | Sand: |  |  | in |  |  |  | ft |  |  |  |  | ft | [12 empty] | c. | Weeding
[8 empty] | Stone: |  |  | in |  |  |  | ft |  |  |  |  | ft | [12 empty] | d. | Routine inspections
[33 empty] | e. | Storm event inspections
| Underdrain Pipe(s) | [6 empty] | Material: | [15 empty] | No Underdrain System |  |  |  | 1 | 1 |  |  |  | f. | Fertilization
[8 empty] | Perforated Pipe Inv. EL: |  |  | ft |  |  |  |  | Diameter: |  |  |  | in | [12 empty] | g. | Unclogging underdrain pipes
[8 empty] | Outlet Pipe Inv. EL: |  |  | ft |  |  |  |  | Diameter: |  |  |  | in | [12 empty] | h. | Pruning
[33 empty] | i. | Sediment removal
| Cleanout Pipe(s) | [6 empty] | Material: | [15 empty] | No Cleanout Pipe(s) |  |  |  | 1 | 1 |  |  |  | j. | Trash removal
[8 empty] | Diameter: |  |  | in |  |  |  |  | No. Pipes: |  |  |  | ea | [12 empty] | k. | Mulch removal from outlets
| Overflow Structure | [6 empty] | Material: | [7 empty] | Shape: | [7 empty] | No Overflow Structure |  |  |  | 1
[8 empty] | Diameter: |  |  | in |  |  |  |  | Rise: |  |  |  | ft |  |  |  |  | Span: |  | ft | 1 | 1
[8 empty] | Bottom EL: |  |  | ft |  |  |  |  | Top EL: |  |  |  | ft |  |  |  | Trash Rack: |  | Yes | No | 1
| Outlet Pipe | [6 empty] | Material: | [7 empty] | Shape: | [8 empty] | Inv. EL: |  | ft
[8 empty] | Diameter: |  |  | in |  |  |  |  | Rise: |  |  |  | ft |  |  |  |  | Span: |  | ft | 1 | 1
2026-09-01 | [11 empty] | Page 1 of 2
| Name: | 0 | [21 empty] | Date: | 0
[24 empty] | BMP ID: | 0
| Internal Water Storage | [6 empty] | Depth: |  |  | in |  |  |  |  | Drain Time: |  |  |  | hrs
| Ponded Water | [6 empty] | Depth: |  |  | in |  |  |  |  | Drain Time: |  |  |  | hrs |  |  |  |  | Surface Area: |  | ft2
[30 empty] | Lat Text | 1
Location | [7 empty] | Latitude: | [7 empty] | Longitude: | [11 empty] | Lat & Long | 0 | Long Text | 1
[28 empty] | Lat | 0 | Long | 0
Comments:
Professional Engineer Certification
By affixing my professional seal and signature on this form, I hereby certify that the bioretention area:
| • | Is designed in accordance with the latest version of the City's requirements;
| • | Provides the required water quality volume (WQv); and,
| • | Will not adversely impact and/or cause flooding of structures within, upstream, and/or downstream of the
development.
|  |  | Company: | [19 empty] | Seal:
Name:
Address:
|  |  | City: | [6 empty] | State: | [6 empty] | Zip Code:
Email:
Phone:
|  |  | Signature: | [19 empty] | Date:
Automated Review Checks | [27 empty] | Comments?
[6 empty] | Form Section |  | Automated Comments | [19 empty] | 5
[6 empty] | Parcel No.: |  | Parcel No. has not been provided | [19 empty] | 1
[6 empty] | Bioretention Area: | [21 empty] | 0
[6 empty] | Drainage Area: |  | Drainage area exceeds the recommended 5.0 acre maximum | [19 empty] | 1
[6 empty] | Land Slope: |  | Land slope exceeds the recommended 5% maximum | [19 empty] | 1
[6 empty] | Internal Water Storage: |  | Drain time exceeds the recommended 96 hours | [19 empty] | 1
[6 empty] | Ponded Water: |  | Drain time exceeds the recommended 12 hours | [19 empty] | 1
[6 empty] | WQv: |  | WQv Required > WQv Provided
[6 empty] | Location: |  | Latitude and/or Longitude not provided | [19 empty] | 1
2026-09-01 | [11 empty] | Page 2 of 2
Note on AC6: Note: Enter the parcel number with no spaces as shown below: 1234567891234.560
Note on Z15: Note: If there is no EIA, enter 0

## Form 3D - As-built
[18 empty] | Form 3D - Bioretention Area As-Built Certification Form | [21 empty] | Form 3D - Bioretention Area As-Built Certification Form
Development Information | [23 empty] | Parcel No.: | 0 | [6 empty] | 1 |  |  |  | Supplemental Instructions
|  |  | Name: | 0 | [21 empty] | Date:
|  |  | Address: | 0 | [21 empty] | BMP ID: | 0 | [8 empty] | 1 | The developer / owner shall retain the services of a professional land surveyor to:
| Attachments: | [5 empty] | As-built Survey | [6 empty] | As-built H&H Calculations | [5 empty] | O&M Agreement | [7 empty] | Photographs | [8 empty] | a. | Perform a field survey of the constructed bioretention area; and,
[37 empty] | b. | Develop an as-built drawing.
Bioretention Area | [35 empty] | 2 | As-built drawing, at a minimum, shall include the following:
| Design | [15 empty] | As-Built | [19 empty] | a. | Site features to include but not limited to roads, rights-of-way, property lines, driveways, buildings, parking
[12 empty] | Saturated Hydraulic Conductivity: | 0 |  | in/hr | [11 empty] | Saturated Hydraulic Conductivity: |  |  | in/hr | [7 empty] | areas, fences, retaining walls, dumpster pads, etc.
[12 empty] | Water Table Depth: | 0 |  | ft | [11 empty] | Water Table Depth: |  |  | ft | [6 empty] | b. | Storm sewers showing pipes, inlets, junction boxes, outlets, outlet protection, and invert elevations
[12 empty] | Field Test Performed: | 0 | Yes | 0 | No | [10 empty] | Field Test Performed: |  | Yes |  | No | 1 |  |  |  |  | c. | Location of the bioretention area, contours, spot elevations, outlet structure, outlet pipe, emergency
|  |  |  | Pretreatment: | 0 | Yes |  | 0 | No |  |  | Type: | 0 | [5 empty] | Pretreatment: |  | Yes |  |  | No |  |  | Type: |  |  |  |  | 1 | 1 |  |  |  |  | spillway, and outlet protection
| System Cross Section | [7 empty] | Depth |  |  |  | Bottom EL |  |  |  | System Cross Section | [6 empty] | Depth |  |  |  | Bottom EL | [8 empty] | d. | Detail of emergency spillway showing elevations and dimensions
[7 empty] | Mulch: | 0 |  |  | in |  | 0 |  | ft | [6 empty] | Mulch: |  |  |  | in |  |  |  | ft | [6 empty] | e. | The as-built drawing shall bear the date, seal, and signature of the professional land surveyor.
[7 empty] | Bioretention Media: | 0 |  |  | in |  | 0 |  | ft | [6 empty] | Bioretention Media: |  |  |  | in |  |  |  | ft | [5 empty] | 3 | The developer shall retain the services of a professional engineer to:
[7 empty] | Sand: | 0 |  |  | in |  | 0 |  | ft | [6 empty] | Sand: |  |  |  | in |  |  |  | ft | [6 empty] | a. | Use the as-built drawing to complete Form 3D – Bioretention Area As-built Certification Form;
[7 empty] | Stone: | 0 |  |  | in |  | 0 |  | ft | [6 empty] | Stone: |  |  |  | in |  |  |  | ft | [6 empty] | b. | Provide ALL required attachments:
| Underdrain Pipe(s) | [8 empty] | 0 | No Underdrain System | [5 empty] | Underdrain Pipe(s) | [8 empty] | No Underdrain System | [5 empty] | 1 | [5 empty] | • | As-Built Survey Drawing(s)
|  |  |  | Material: | 0 | [13 empty] | Material: | [12 empty] | 1 | [5 empty] | • | H&H Calculations
[8 empty] | Diameter |  |  |  |  | Inv. EL | [9 empty] | Diameter |  |  |  |  | Inv. EL | [9 empty] | • | Photographs
[7 empty] | Perforated Pipe Inv. EL: | 0 |  |  | in |  | 0 |  | ft | [6 empty] | Perforated Pipe Inv. EL: |  |  |  | in |  |  |  | ft | [7 empty] | • | O&M Agreement
[7 empty] | Outlet Pipe Inv. EL: | 0 |  |  | in |  | 0 |  | ft | [6 empty] | Outlet Pipe Inv. EL: |  |  |  | in |  |  |  | ft | [5 empty] | 4 | Form 3D – Bioretention Area As-built Certification Form shall be approved by the City prior to:
| Cleanout Pipe(s) | [8 empty] | 0 | No Cleanout Pipe(s) | [5 empty] | Cleanout Pipe(s) | [8 empty] | No Cleanout Pipe(s) | [5 empty] | 1 |  |  |  |  | a. | The issuance of a Certificate of Occupancy; and/or,
|  |  |  | Material: | 0 | [7 empty] | Diameter: | 0 |  | in |  |  | Material: | [7 empty] | Diameter: |  |  | in |  | 1 |  |  |  |  | b. | Prior to approval of the Final Plat.
[13 empty] | No. Pipes: | 0 |  | ea | [10 empty] | No. Pipes: |  |  | ea
| Overflow Structure | [8 empty] | 0 | No Outflow Structure | [5 empty] | Overflow Structure | [8 empty] | No Outflow Structure | [5 empty] | 1
[12 empty] | Trash Rack: | 0 | Yes | 0 | No | [10 empty] | Trash Rack: |  | Yes |  | No | 1
|  |  |  | Material: | 0 | [7 empty] | Shape: | 0 |  |  |  |  | Material: | [8 empty] | Shape: |  |  |  | 1
|  |  |  | Diameter: | 0 |  |  | in | [10 empty] | Diameter: |  |  |  | in | [8 empty] | 1
|  |  |  | Rise: | 0 |  |  | ft |  |  |  |  | Span: | 0 |  | ft |  |  | Rise: |  |  |  | ft |  |  |  |  | Span: |  |  | ft | 1
|  |  |  | Bottom EL: | 0 |  |  | ft |  |  |  |  | Top EL: | 0 |  | ft |  |  | Bottom EL: |  |  |  | ft |  |  |  |  | Top EL: |  |  | ft
| Outlet Pipe | [15 empty] | Outlet Pipe
|  |  |  | Material: | 0 | [7 empty] | Shape: | 0 |  |  |  |  | Material: | [8 empty] | Shape:
|  |  |  | Diameter: | 0 |  |  | in |  |  |  |  | Inv. EL: | 0 |  | ft |  |  | Diameter: |  |  |  | in |  |  |  |  | Inv. EL: |  |  | ft | 1
|  |  |  | Rise: | 0 |  |  | ft |  |  |  |  | Span: | 0 |  | ft |  |  | Rise: |  |  |  | ft |  |  |  |  | Span: |  |  | ft | 1
| Drain Time | [7 empty] | Depth |  |  |  |  | Drain Time |  |  |  | Drain Time | [5 empty] | Depth |  |  |  |  | Drain Time
[8 empty] | Int. Water Storage: | 0 |  |  | in |  | 0 |  | hrs | [6 empty] | Int. Water Storage: |  |  |  | in |  |  |  | hrs
[8 empty] | Ponded Water: | 0 |  |  | in |  | 0 |  | hrs | [6 empty] | Ponded Water: |  |  |  | in |  |  |  | hrs
Water Quality Volume (WQv)
[8 empty] | WQv Required: | 0 |  |  | ft3 | [10 empty] | WQv Provided: |  |  |  | ft3 |  |  |  |  | WQv | 1
| 2026-09-01 | [14 empty] | Page 1 of 3
|  | Name: | 0 | [23 empty] | Date: | 0
[27 empty] | BMP ID: | 0
Outfall Location
| Design | [5 empty] | Latitude: | 0 | [8 empty] | As-Built | [6 empty] | Latitude: | [7 empty] | Lat | 0 | Lat & Long | 0
[7 empty] | Longitude: | 0 | [15 empty] | Longitude: | [7 empty] | Long | 0 | Lat Text | 1
| Comments: | [32 empty] | Long Text | 1
Owner's Information
Name:
Address:
|  |  |  | City: | [15 empty] | State: | [7 empty] | Zip Code:
|  |  |  | Contact Name: | [15 empty] | Title:
|  |  |  | Email: | [22 empty] | Phone:
| Home Owners Association (HOA) Information | [20 empty] | Not Applicable | [9 empty] | 1
|  |  |  | HOA Name: | [27 empty] | 1
Address:
|  |  |  | City: | [15 empty] | State: | [7 empty] | Zip Code:
|  |  |  | Contact Name: | [15 empty] | Title:
|  |  |  | Email: | [22 empty] | Phone:
| Photographs | [5 empty] | *Photographs shall be taken during construction of the bioretention area
|  | Yes |  | No | [27 empty] | 8 |  |  | 0
[6 empty] | Caption, date, and/or description on all photographs | [12 empty] | No. Taken |  |  |  |  | Date | [7 empty] | 1 | 1 | 1 | 0
[6 empty] | General overview of vegetation | [25 empty] | 1 | 1 | 1 | 0
[6 empty] | *Stone layer | [25 empty] | 1 | 1 | 1 | 0
[6 empty] | *Sand layer | [25 empty] | 1 | 1 | 1 | 0
[6 empty] | *Bioretention medial layer | [25 empty] | 1 | 1 | 1 | 0
[6 empty] | *Mulch layer | [25 empty] | 1 | 1 | 1 | 0
[6 empty] | *Underdrain pipe(s) | [25 empty] | 1 | 1 | 1 | 0
[6 empty] | *Overflow structure | [25 empty] | 1 | 1 | 1 | 0
[6 empty] | Outlet control structure | [25 empty] | 1 | 1 | 1 | 0
[6 empty] | Outfall to receiving stream / storm sewer | [25 empty] | 1 | 1 | 1 | 0
| 2026-09-01 | [14 empty] | Page 2 of 3
|  | Name: | 0 | [23 empty] | Date: | 0
[27 empty] | BMP ID: | 0
Professional Engineer Certification
By affixing my professional seal and signature on this form, I hereby certify that the bioretention area has been constructed in accordance with the approved design.
|  |  | Company: | [19 empty] | Seal:
Name:
Address:
|  |  | City: | [9 empty] | State: |  |  |  |  | Zip Code:
Email:
Phone:
|  |  | Signature: | [19 empty] | Date:
Automated Review Checks | [25 empty] | Design Form Date: | 0 |  |  |  |  | Comments?
[9 empty] | Form Section |  | Automated Comments | [20 empty] | 6
[9 empty] | Bioretention Area: | [22 empty] | 0
[9 empty] | Internal Water Storage: |  | Drain time exceeds the recommended 96 hours | [20 empty] | 1
[9 empty] | Ponded Water: |  | Drain time exceeds the recommended 12 hours | [20 empty] | 1
[9 empty] | Location: |  | Latitude and/or Longitude not provided | [20 empty] | 1
[11 empty] | Latitude and/or Longitude has been entered as text. Change to a number. | [20 empty] | 1
[9 empty] | WQv: |  | WQv Required > WQv Provided | [20 empty] | 1
[9 empty] | Photographs: |  | All required photographs are not provided | [20 empty] | 1
| 2026-09-01 | [14 empty] | Page 3 of 3